## lci
cutoff | 9
Database | Tr2050
Activity | electricity supply, high voltage, from vanadium-redox flow battery system, Tr2050
location | FR
comment | The power capacity for this application is 1MW and the net storage capacity 6 MWh. The net capacity considers the internal inefficiencies of the batteries and the min SoC, requiring a certain oversizing of the batteries. For providing net 6 MWh, a nominal capacity of 8.3 MWh is required for the VRFB with the assumed operation parameters. The assumed lifetime of the stack is 10 years. The lifetimeof the system is 20 years or 8176 cycle-lifes (49,000 MWh).
production amount | 1
source | Life Cycle Assessment of a Vanadium Redox Flow Battery, Selina Weber, Jens F. Peters, Manuel Baumann, and Marcel Weil, Environ. Sci. Technol. 2018, 52, 10864−10873, DOI: 10.1021/acs.est.8b02073
reference product | electricity, high voltage
type | process
unit | kilowatt hour
Exchanges
name | amount | location | unit | categories | type | reference product | comment
electricity supply, high voltage, from vanadium-redox flow battery system, Tr2050 | 1 | FR | kilowatt hour |  | production | electricity, high voltage
market for electricity, high voltage | 1.33 | FR | kilowatt hour |  | technosphere | electricity, high voltage | Electricity input plus losses
vanadium-redox flow battery system assembly, 8.3 megawatt hour | 2.0408e-08 | RER | unit |  | technosphere | vanadium-redox flow battery system | Infrastructure requirements 1/49000 MWh
vanadium-redox flow battery stack assembly | 2.0408e-08 | RER | unit |  | technosphere | vanadium-redox flow battery stack | Replacement stack
treatment of stack, for VRFB system | -0.00041 | RER | kilogram |  | technosphere | used stack, for VRFB system | EoL of both stack
treatment of electrolyte tank, for VRFB system | -0.00066 | RER | kilogram |  | technosphere | used electrolyte tank, for VRFB system | Electrolyte tank EoL
treatment of electrolyte solution, for VRFB system | -0.00555 | RER | kilogram |  | technosphere | used electrolyte solution, for VRFB system | Electrolyte EoL
treatment of periphericals, for VRFB system | -0.0001 | RER | kilogram |  | technosphere | used periphericals, for VRFB system | Peripherals EoL
Activity | electricity production, hydro, pumped storage, Tr2050
production amount | 1
comment | Activity adapted from the similar inventory provided by premise: change of the location of the electricity input > FR
reference product | electricity, high voltage
location | FR
unit | kilowatt hour
Exchanges
name | amount | location | unit | type | reference product | categories | comment
electricity production, hydro, pumped storage, Tr2050 | 1 | FR | kilowatt hour | production | electricity, high voltage
hydropower plant construction, reservoir, alpine region | 4.0404e-13 | RER | unit | technosphere | hydropower plant, reservoir, alpine region
market for lubricating oil | 7.56e-06 | RER | kilogram | technosphere | lubricating oil
market for waste mineral oil | -7.56e-06 | Europe without Switzerland | kilogram | technosphere | waste mineral oil
market for electricity, high voltage | 1.2512 | FR | kilowatt hour | technosphere | electricity, high voltage
Dinitrogen monoxide | 7.7e-08 |  | kilogram | biosphere |  | air::non-urban air or from high stacks
Methane, non-fossil | 1.4e-05 |  | kilogram | biosphere |  | air::non-urban air or from high stacks
Water | 0.00024988 |  | cubic meter | biosphere |  | air
Water | 1.1581 |  | cubic meter | biosphere |  | water
Occupation, lake, artificial | 0.00345 |  | square meter-year | biosphere |  | natural resource::land
Transformation, from unspecified | 2.3e-05 |  | square meter | biosphere |  | natural resource::land
Transformation, to industrial area | 2.3e-07 |  | square meter | biosphere |  | natural resource::land
Transformation, to lake, artificial | 2.277e-05 |  | square meter | biosphere |  | natural resource::land
Volume occupied, reservoir | 0.15 |  | cubic meter-year | biosphere |  | natural resource::in water
Water, turbine use, unspecified natural origin | 1.1583 |  | cubic meter | biosphere |  | natural resource::in water
Activity | hydrogen production, gaseous, 30 bar, from PEM electrolysis, from grid electricity, domestic, Tr2050
production amount | 1
comment | 1 kg H2 produced using a PEM electrolyzer. Original source: 1 MW PEM electrolyzer based on Niklas Gerloff, Comparative Life-Cycle-Assessment analysis of three major water electrolysis technologies while applying various energy scenarios for a greener hydrogen production, Journal of Energy Storage, Volume 43, 2021, https://doi.org/10.1016/j.est.2021.102759. Further refined (with respect to stack and system lifetime and water use, notably) from data from manufacturer's specifications (see tab "Manufacturers' data") and IndWEDe project report (https://www.now-gmbh.de/wp-content/uploads/2020/09/181127_bro_a4_indwede-studie_kurzfassung_de_v03.pdf). For further secifications (e.g., efficiency, lifetime, etc.), see tab "Final specifications".
reference product | hydrogen, gaseous, 30 bar
location | FR
unit | kilogram
Exchanges
name | amount | location | unit | categories | type | reference product | comment
hydrogen production, gaseous, 30 bar, from PEM electrolysis, from grid electricity, domestic, FE2050 | 1 | FR | kilogram |  | production | hydrogen, gaseous, 30 bar
electrolyzer production, 1MWe, PEM, Stack | 1.3499e-06 | RER | unit |  | technosphere | electrolyzer, 1MWe, PEM, Stack | Stack, 5.5 years lifetime.
electrolyzer production, 1MWe, PEM, Balance of Plant | 3.3747e-07 | RER | unit |  | technosphere | electrolyzer, 1MWe, PEM, Balance of Plant | BoP, 20 years lifetime.
treatment of fuel cell stack, 1MWe, PEM | -1.3499e-06 | RER | unit |  | technosphere | used fuel cell stack, 1MWe, PEM | Stack EoL
treatment of fuel cell balance of plant, 1MWe, PEM | -3.3747e-07 | RER | unit |  | technosphere | used fuel cell balance of plant, 1MWe, PEM | BoP EoL
market for electricity, low voltage | 54 | FR | kilowatt hour |  | technosphere | electricity, low voltage | Electricity consumption with 61.7% eff.
market for water, deionised | 14 | Europe without Switzerland | kilogram |  | technosphere | water, deionised | A perfect reaction of H2O results in 1 kg H2 and 8 kg O2, and needs 9 kg H2O, however, considering some losses we assume 14 kg H2O (Simoes et al., 2021).
Oxygen | 8 |  | kilogram | air | biosphere
Occupation, unspecified | 0.00060745 |  | square meter-year | natural resource::land | biosphere | 46.2963
Activity | hydrogen production, steam methane reforming of natural gas, 25 bar, Tr2050
Total energy input to reformer | 1.3109
location | FR
reference product | hydrogen, gaseous, 25 bar
unit | kilogram
comment | Natural gas: 0.735 kg/m3 at standard condition @ 15°C, 1.0325 bar. LHV by mass: 46.5 MJ/kg. LHV by volume at standard condition: 36.0 MJ/Nm3.
Exchanges
name | amount | database | location | unit | categories | type | reference product | comment
hydrogen production, steam methane reforming of natural gas, 25 bar | 1 | Car db | FR | kilogram |  | production | hydrogen, gaseous, 25 bar
Acetaldehyde | 3.0677e-08 | biosphere3 |  | kilogram | air | biosphere
Acetic acid | 4.6015e-06 | biosphere3 |  | kilogram | air | biosphere
Benzene | 1.2271e-05 | biosphere3 |  | kilogram | air | biosphere
Benzo(a)pyrene | 3.0677e-10 | biosphere3 |  | kilogram | air | biosphere
Butane | 2.1474e-05 | biosphere3 |  | kilogram | air | biosphere
Carbon dioxide, fossil | 8.9223 | biosphere3 |  | kilogram | air | biosphere
Carbon monoxide, fossil | 6.4422e-05 | biosphere3 |  | kilogram | air | biosphere
Dinitrogen monoxide | 3.0677e-06 | biosphere3 |  | kilogram | air | biosphere
Formaldehyde | 3.0677e-06 | biosphere3 |  | kilogram | air | biosphere
Mercury | 9.2033e-10 | biosphere3 |  | kilogram | air | biosphere
Methane, fossil | 6.1356e-05 | biosphere3 |  | kilogram | air | biosphere
Nitrogen oxides | 0.00054912 | biosphere3 |  | kilogram | air | biosphere
PAH, polycyclic aromatic hydrocarbons | 3.0677e-07 | biosphere3 |  | kilogram | air | biosphere
Particulates, < 2.5 um | 6.1356e-06 | biosphere3 |  | kilogram | air | biosphere
Pentane | 3.6814e-05 | biosphere3 |  | kilogram | air | biosphere
Propane | 6.1356e-06 | biosphere3 |  | kilogram | air | biosphere
Propionic acid | 6.1356e-07 | biosphere3 |  | kilogram | air | biosphere
Sulfur dioxide | 1.6873e-05 | biosphere3 |  | kilogram | air | biosphere
Toluene | 6.1356e-06 | biosphere3 |  | kilogram | air | biosphere
Water, cooling, unspecified natural origin | 0.3804 | biosphere3 |  | cubic meter | natural resource::in water | biosphere
Water | 0.3713 | biosphere3 |  | cubic meter | water | biosphere
Water | 0.0091 | biosphere3 |  | cubic meter | air | biosphere |  | Assumed 2.4 gallons (9.1 liters) of evaporated water per kg H2, according to https://www.hydrogen.energy.gov/docs/hydrogenprogramlibraries/pdfs/review16/sa039_elgowainy_2016_o.pdf?Status=Master
chemical factory construction, organics | 5.3483e-10 | ecoinvent 3.5 cutoff | RER | unit |  | technosphere | chemical factory, organics
market for aluminium oxide, metallurgical | 0.00053273 | ecoinvent 3.5 cutoff | IAI Area, EU27 & EFTA | kilogram |  | technosphere | aluminium oxide, metallurgical
market for chromium oxide, flakes | 3.6e-05 | ecoinvent 3.5 cutoff | GLO | kilogram |  | technosphere | chromium oxide, flakes
market for copper oxide | 0.0003624 | ecoinvent 3.5 cutoff | GLO | kilogram |  | technosphere | copper oxide
market for liquid storage tank, chemicals, organics | 2.5463e-09 | ecoinvent 3.5 cutoff | GLO | unit |  | technosphere | liquid storage tank, chemicals, organics
market for magnesium oxide | 2.796e-05 | ecoinvent 3.5 cutoff | GLO | kilogram |  | technosphere | magnesium oxide
market for molybdenum trioxide | 1.668e-05 | ecoinvent 3.5 cutoff | GLO | kilogram |  | technosphere | molybdenum trioxide
market for nickel, class 1 | 0.00020292 | ecoinvent 3.5 cutoff | GLO | kilogram |  | technosphere | nickel, class 1
market for portafer | 0.00031236 | ecoinvent 3.5 cutoff | GLO | kilogram |  | technosphere | portafer
market for quicklime, milled, packed | 4.8e-05 | ecoinvent 3.5 cutoff | RER | kilogram |  | technosphere | quicklime, milled, packed
market for silica sand | 1.1592e-05 | ecoinvent 3.5 cutoff | GLO | kilogram |  | technosphere | silica sand
market for water, deionised | 7.5384 | ecoinvent 3.5 cutoff | Europe without Switzerland | kilogram |  | technosphere | water, deionised
market for zeolite, powder | 0.0008829 | ecoinvent 3.5 cutoff | GLO | kilogram |  | technosphere | zeolite, powder
market for zinc oxide | 0.0003714 | ecoinvent 3.5 cutoff | GLO | kilogram |  | technosphere | zinc oxide
market for electricity, high voltage | 0 | ecoinvent 3.5 cutoff | FR | kilowatt hour |  | technosphere | electricity, high voltage
market for natural gas, high pressure | 4.3696 | ecoinvent 3.5 cutoff | FR | cubic meter |  | technosphere | natural gas, high pressure
Activity | hydrogen production, steam methane reforming of natural gas, with CCS (MDEA, 98% eff.), 25 bar, Tr2050
Total energy input to reformer | 1.2904
location | FR
reference product | hydrogen, gaseous, 25 bar
unit | kilogram
comment | Natural gas: 0.735 kg/m3 at standard condition @ 15°C, 1.0325 bar. LHV by mass: 46.5 MJ/kg. LHV by volume at standard condition: 36.0 MJ/Nm3.
Exchanges
name | amount | database | location | unit | categories | type | reference product | comment
hydrogen production, steam methane reforming of natural gas, with CCS (MDEA, 98% eff.), 25 bar | 1 | Car db | FR | kilogram |  | production | hydrogen, gaseous, 25 bar
Acetaldehyde | 2.8033e-08 | biosphere3 |  | kilogram | air | biosphere
Acetic acid | 4.205e-06 | biosphere3 |  | kilogram | air | biosphere
Benzene | 1.1214e-05 | biosphere3 |  | kilogram | air | biosphere
Benzo(a)pyrene | 2.8033e-10 | biosphere3 |  | kilogram | air | biosphere
Butane | 1.9624e-05 | biosphere3 |  | kilogram | air | biosphere
Carbon dioxide, fossil | 2.6105 | biosphere3 |  | kilogram | air | biosphere
Carbon monoxide, fossil | 5.887e-05 | biosphere3 |  | kilogram | air | biosphere
Dinitrogen monoxide | 2.8033e-06 | biosphere3 |  | kilogram | air | biosphere
Formaldehyde | 2.8033e-06 | biosphere3 |  | kilogram | air | biosphere
Mercury | 8.4102e-10 | biosphere3 |  | kilogram | air | biosphere
Methane, fossil | 5.6069e-05 | biosphere3 |  | kilogram | air | biosphere
Nitrogen oxides | 0.0005018 | biosphere3 |  | kilogram | air | biosphere
PAH, polycyclic aromatic hydrocarbons | 2.8033e-07 | biosphere3 |  | kilogram | air | biosphere
Particulates, < 2.5 um | 5.6069e-06 | biosphere3 |  | kilogram | air | biosphere
Pentane | 3.3642e-05 | biosphere3 |  | kilogram | air | biosphere
Propane | 5.6069e-06 | biosphere3 |  | kilogram | air | biosphere
Propionic acid | 5.6069e-07 | biosphere3 |  | kilogram | air | biosphere
Sulfur dioxide | 1.5419e-05 | biosphere3 |  | kilogram | air | biosphere
Toluene | 5.6069e-06 | biosphere3 |  | kilogram | air | biosphere
Water, cooling, unspecified natural origin | 0.38034 | biosphere3 |  | cubic meter | natural resource::in water | biosphere
Water | 0.3694 | biosphere3 |  | cubic meter | water | biosphere
Water | 0.011 | biosphere3 |  | cubic meter | air | biosphere |  | Assumed 2.9 gallons (11 liters) of evaporated water per kg H2, according to https://www.hydrogen.energy.gov/docs/hydrogenprogramlibraries/pdfs/review16/sa039_elgowainy_2016_o.pdf?Status=Master
carbon dioxide, captured at hydrogen production plant, pre, pipeline 200km, storage 1000m | 6.1612 | ecoinvent 3.6 cutoff | RER | kilogram |  | technosphere | carbon dioxide, captured at hydrogen production plant, pre, pipeline 200km, storage 1000m
chemical factory construction, organics | 5.3477e-10 | ecoinvent 3.6 cutoff | RER | unit |  | technosphere | chemical factory, organics
market for aluminium oxide, metallurgical | 0.00053273 | ecoinvent 3.6 cutoff | IAI Area, EU27 & EFTA | kilogram |  | technosphere | aluminium oxide, metallurgical
market for chromium oxide, flakes | 3.6e-05 | ecoinvent 3.6 cutoff | GLO | kilogram |  | technosphere | chromium oxide, flakes
market for copper oxide | 0.0003624 | ecoinvent 3.6 cutoff | GLO | kilogram |  | technosphere | copper oxide
market for diethanolamine | 0.00020948 | ecoinvent 3.6 cutoff | GLO | kilogram |  | technosphere | diethanolamine
market for liquid storage tank, chemicals, organics | 2.5463e-09 | ecoinvent 3.6 cutoff | GLO | unit |  | technosphere | liquid storage tank, chemicals, organics
market for magnesium oxide | 2.796e-05 | ecoinvent 3.6 cutoff | GLO | kilogram |  | technosphere | magnesium oxide
market for molybdenum trioxide | 1.668e-05 | ecoinvent 3.6 cutoff | GLO | kilogram |  | technosphere | molybdenum trioxide
market for nickel, class 1 | 0.00020292 | ecoinvent 3.6 cutoff | GLO | kilogram |  | technosphere | nickel, class 1
market for portafer | 0.00031236 | ecoinvent 3.6 cutoff | GLO | kilogram |  | technosphere | portafer
market for quicklime, milled, packed | 4.8e-05 | ecoinvent 3.6 cutoff | RER | kilogram |  | technosphere | quicklime, milled, packed
market for silica sand | 1.1592e-05 | ecoinvent 3.6 cutoff | GLO | kilogram |  | technosphere | silica sand
market for water, deionised | 7.5375 | ecoinvent 3.6 cutoff | Europe without Switzerland | kilogram |  | technosphere | water, deionised
market for zeolite, powder | 0.0008829 | ecoinvent 3.6 cutoff | GLO | kilogram |  | technosphere | zeolite, powder
market for zinc oxide | 0.0003714 | ecoinvent 3.6 cutoff | GLO | kilogram |  | technosphere | zinc oxide
market for electricity, high voltage | 0 | ecoinvent 3.6 cutoff | FR | kilowatt hour |  | technosphere | electricity, high voltage
market for natural gas, high pressure | 4.3012 | ecoinvent 3.6 cutoff | FR | cubic meter |  | technosphere | natural gas, high pressure
Activity | empty activity, for market that does not exist any more in 2050, Tr2050
location | FR
comment | used for market for hydrogen, for fossil fuel refinery in 2050 as this market does not exist anymore in 2050
production amount | 1
source
reference product | nothing
type | process
unit | kilogram
Exchanges
name | amount | location | unit | categories | type | reference product | comment
empty activity, for market that does not exist any more in 2050, Tr2050 | 1 | FR | kilogram |  | production | nothing
Activity | treatment of biowaste by anaerobic digestion, cut-off with biogenic carbon uptake
comment | Production of biogas from the treatment of biowaste. Absorbed biogenic carbon is included to ensure carbon balance.
location | FR
reference product | biogas
production amount | 1
unit | cubic meter
source
Exchanges
name | reference product | amount | unit | database | categories | location | type | comment
treatment of biowaste by anaerobic digestion, cut-off with biogenic carbon uptake | biogas | 1 | cubic meter | biogas_inventories |  | FR | production
biowaste collection | treated biowaste | 0 | kilogram | eco 3.9.1_coff |  | FR | technosphere
market for electricity, low voltage | electricity, low voltage | 0 | kilowatt hour | eco 3.9.1_coff |  | FR | technosphere
anaerobic digestion plant construction, agriculture, with methane recovery | anaerobic digestion plant, agriculture, with methane recovery | 0 | unit | eco 3.9.1_coff |  | RoW | technosphere
market for gas boiler | gas boiler | 0 | unit | eco 3.9.1_coff |  | GLO | technosphere
Carbon dioxide, in air |  | 2.2403 | kilogram | biosphere3 | natural resource::in air |  | biosphere | mass of carbon (as CO2) contained in the produced biogas (i.e., considering losses and internal use) that has been removed from the atmosphere during biomass growth
Carbon dioxide, non-fossil |  | 0 | kilogram | biosphere3 | air::non-urban air or from high stacks |  | biosphere | biogas leakage + biogas combustion in boiler + biogas flaring
Methane, non-fossil |  | 0 | kilogram | biosphere3 | air::non-urban air or from high stacks |  | biosphere | biogas leakage + biogas combustion in boiler + biogas flaring
Carbon monoxide, non-fossil |  | 0 | kilogram | biosphere3 | air::non-urban air or from high stacks |  | biosphere | biogas combustion in boiler + biogas flaring
Dinitrogen monoxide |  | 0 | kilogram | biosphere3 | air::non-urban air or from high stacks |  | biosphere | biogas combustion in boiler + biogas flaring
Nitrogen oxides |  | 0 | kilogram | biosphere3 | air::non-urban air or from high stacks |  | biosphere | biogas combustion in boiler + biogas flaring
Sulfur dioxide |  | 0 | kilogram | biosphere3 | air::non-urban air or from high stacks |  | biosphere | biogas combustion in boiler + biogas flaring
NMVOC, non-methane volatile organic compounds |  | 0 | kilogram | biosphere3 | air::non-urban air or from high stacks |  | biosphere | biogas combustion in boiler + biogas flaring
Platinum |  | 0 | kilogram | biosphere3 | air::non-urban air or from high stacks |  | biosphere | biogas combustion in boiler + biogas flaring
Activity | treatment of industrial wastewater by anaerobic digestion, cut-off with biogenic carbon uptake
comment | Production of biogas from the treatment of industrial wastewater. Absorbed biogenic carbon is included to ensure carbon balance.
location | FR
reference product | biogas
production amount | 1
unit | cubic meter
source
Exchanges
name | reference product | amount | unit | database | categories | location | type | comment
treatment of industrial wastewater by anaerobic digestion, cut-off with biogenic carbon uptake | biogas | 1 | cubic meter | biogas_inventories |  | FR | production
market for electricity, low voltage | electricity, low voltage | 0 | kilowatt hour | eco 3.9.1_coff |  | FR | technosphere
anaerobic digestion plant construction, agriculture, with methane recovery | anaerobic digestion plant, agriculture, with methane recovery | 0 | unit | eco 3.9.1_coff |  | RoW | technosphere
market for gas boiler | gas boiler | 0 | unit | eco 3.9.1_coff |  | GLO | technosphere
Carbon dioxide, in air |  | 2.2483 | kilogram | biosphere3 | natural resource::in air |  | biosphere | mass of carbon (as CO2) contained in the produced biogas (i.e., considering losses and internal use) that has been removed from the atmosphere during biomass growth
Carbon dioxide, non-fossil |  | 0 | kilogram | biosphere3 | air::non-urban air or from high stacks |  | biosphere | biogas leakage + biogas combustion in boiler + biogas flaring
Methane, non-fossil |  | 0 | kilogram | biosphere3 | air::non-urban air or from high stacks |  | biosphere | biogas leakage + biogas combustion in boiler + biogas flaring
Carbon monoxide, non-fossil |  | 0 | kilogram | biosphere3 | air::non-urban air or from high stacks |  | biosphere | biogas combustion in boiler + biogas flaring
Dinitrogen monoxide |  | 0 | kilogram | biosphere3 | air::non-urban air or from high stacks |  | biosphere | biogas combustion in boiler + biogas flaring
Nitrogen oxides |  | 0 | kilogram | biosphere3 | air::non-urban air or from high stacks |  | biosphere | biogas combustion in boiler + biogas flaring
Sulfur dioxide |  | 0 | kilogram | biosphere3 | air::non-urban air or from high stacks |  | biosphere | biogas combustion in boiler + biogas flaring
NMVOC, non-methane volatile organic compounds |  | 0 | kilogram | biosphere3 | air::non-urban air or from high stacks |  | biosphere | biogas combustion in boiler + biogas flaring
Platinum |  | 0 | kilogram | biosphere3 | air::non-urban air or from high stacks |  | biosphere | biogas combustion in boiler + biogas flaring
Activity | treatment of sewage sludge by anaerobic digestion, cut-off with biogenic carbon uptake
comment | Production of biogas from the treatment of sewage sludge. Absorbed biogenic carbon is included to ensure carbon balance.
location | FR
reference product | biogas
production amount | 1
unit | cubic meter
source
Exchanges
name | reference product | amount | unit | database | categories | location | type | comment
treatment of sewage sludge by anaerobic digestion, cut-off with biogenic carbon uptake | biogas | 1 | cubic meter | biogas_inventories |  | FR | production
market for electricity, low voltage | electricity, low voltage | 0 | kilowatt hour | eco 3.9.1_coff |  | FR | technosphere
anaerobic digestion plant construction, agriculture, with methane recovery | anaerobic digestion plant, agriculture, with methane recovery | 0 | unit | eco 3.9.1_coff |  | RoW | technosphere
market for gas boiler | gas boiler | 0 | unit | eco 3.9.1_coff |  | GLO | technosphere
Carbon dioxide, in air |  | 2.2348 | kilogram | biosphere3 | natural resource::in air |  | biosphere | mass of carbon (as CO2) contained in the produced biogas (i.e., considering losses and internal use) that has been removed from the atmosphere during biomass growth
Carbon dioxide, non-fossil |  | 0 | kilogram | biosphere3 | air::non-urban air or from high stacks |  | biosphere | biogas leakage + biogas combustion in boiler + biogas flaring
Methane, non-fossil |  | 0 | kilogram | biosphere3 | air::non-urban air or from high stacks |  | biosphere | biogas leakage + biogas combustion in boiler + biogas flaring
Carbon monoxide, non-fossil |  | 0 | kilogram | biosphere3 | air::non-urban air or from high stacks |  | biosphere | biogas combustion in boiler + biogas flaring
Dinitrogen monoxide |  | 0 | kilogram | biosphere3 | air::non-urban air or from high stacks |  | biosphere | biogas combustion in boiler + biogas flaring
Nitrogen oxides |  | 0 | kilogram | biosphere3 | air::non-urban air or from high stacks |  | biosphere | biogas combustion in boiler + biogas flaring
Sulfur dioxide |  | 0 | kilogram | biosphere3 | air::non-urban air or from high stacks |  | biosphere | biogas combustion in boiler + biogas flaring
NMVOC, non-methane volatile organic compounds |  | 0 | kilogram | biosphere3 | air::non-urban air or from high stacks |  | biosphere | biogas combustion in boiler + biogas flaring
Platinum |  | 0 | kilogram | biosphere3 | air::non-urban air or from high stacks |  | biosphere | biogas combustion in boiler + biogas flaring
Activity | anaerobic digestion of animal manure, with biogenic carbon uptake
comment | Production of biogas from animal manure. Absorbed biogenic carbon is included to ensure carbon balance.
location | FR
reference product | biogas
production amount | 1
unit | cubic meter
source
Exchanges
name | reference product | amount | unit | database | categories | location | type | comment
anaerobic digestion of animal manure, with biogenic carbon uptake | biogas | 1 | cubic meter | biogas_inventories |  | FR | production
animal manure collection | animal manure | 15.6928 | kilogram | biogas_inventories |  | FR | technosphere | amount of wet feedstock required to supply 1 cubic meter of biogas (considering biogas leakage and internal use)
market for electricity, low voltage | electricity, low voltage | 0.13686 | kilowatt hour | eco 3.9.1_coff |  | FR | technosphere
anaerobic digestion plant construction, agriculture, with methane recovery | anaerobic digestion plant, agriculture, with methane recovery | 3.2478e-07 | unit | eco 3.9.1_coff |  | RoW | technosphere
market for gas boiler | gas boiler | 1.1858e-06 | unit | eco 3.9.1_coff |  | GLO | technosphere
Carbon dioxide, in air |  | 2.2244 | kilogram | biosphere3 | natural resource::in air |  | biosphere | mass of carbon (as CO2) contained in the produced biogas (i.e., considering losses and internal use) that has been removed from the atmosphere during biomass growth
Carbon dioxide, non-fossil |  | 0.26329 | kilogram | biosphere3 | air::non-urban air or from high stacks |  | biosphere | biogas leakage + biogas combustion in boiler + biogas flaring
Methane, non-fossil |  | 0.01394 | kilogram | biosphere3 | air::non-urban air or from high stacks |  | biosphere | biogas leakage + biogas combustion in boiler + biogas flaring
Carbon monoxide, non-fossil |  | 0.00012516 | kilogram | biosphere3 | air::non-urban air or from high stacks |  | biosphere | biogas combustion in boiler + biogas flaring
Dinitrogen monoxide |  | 6.5183e-06 | kilogram | biosphere3 | air::non-urban air or from high stacks |  | biosphere | biogas combustion in boiler + biogas flaring
Nitrogen oxides |  | 3.9109e-05 | kilogram | biosphere3 | air::non-urban air or from high stacks |  | biosphere | biogas combustion in boiler + biogas flaring
Sulfur dioxide |  | 6.5183e-05 | kilogram | biosphere3 | air::non-urban air or from high stacks |  | biosphere | biogas combustion in boiler + biogas flaring
NMVOC, non-methane volatile organic compounds |  | 5.2146e-06 | kilogram | biosphere3 | air::non-urban air or from high stacks |  | biosphere | biogas combustion in boiler + biogas flaring
Platinum |  | 1.8252e-11 | kilogram | biosphere3 | air::non-urban air or from high stacks |  | biosphere | biogas combustion in boiler + biogas flaring
Activity | anaerobic digestion of agricultural residues, with biogenic carbon uptake
comment | Production of biogas from agricultural residues.Absorbed biogenic carbon is included to ensure carbon balance.
location | FR
reference product | biogas
production amount | 1
unit | cubic meter
source
Exchanges
name | reference product | amount | unit | database | categories | location | type | comment
anaerobic digestion of agricultural residues, with biogenic carbon uptake | biogas | 1 | cubic meter | biogas_inventories |  | FR | production
agricultural residues collection | agricultural residues | 6.26 | kilogram | biogas_inventories |  | FR | technosphere | amount of wet feedstock required to supply 1 cubic meter of biogas (considering losses and internal use)
market for electricity, low voltage | electricity, low voltage | 0.14149 | kilowatt hour | eco 3.9.1_coff |  | FR | technosphere
anaerobic digestion plant construction, agriculture, with methane recovery | anaerobic digestion plant, agriculture, with methane recovery | 3.2478e-07 | unit | eco 3.9.1_coff |  | RoW | technosphere
market for gas boiler | gas boiler | 1.2259e-06 | unit | eco 3.9.1_coff |  | GLO | technosphere | calculated based on heat requirements and ecoinvent data from ''heat production, biomethane, at boiler condensing modulating <100kW Europe without Switzerland''
Carbon dioxide, in air |  | 2.2506 | kilogram | biosphere3 | natural resource::in air |  | biosphere | mass of carbon (as CO2) contained in the produced biogas (i.e., considering losses and internal use) that has been removed from the atmosphere during biomass growth
Carbon dioxide, non-fossil |  | 0.26555 | kilogram | biosphere3 | air::non-urban air or from high stacks |  | biosphere | biogas leakage + biogas combustion in boiler + biogas flaring
Methane, non-fossil |  | 0.014411 | kilogram | biosphere3 | air::non-urban air or from high stacks |  | biosphere | biogas leakage + biogas combustion in boiler + biogas flaring
Carbon monoxide, non-fossil |  | 0.00012516 | kilogram | biosphere3 | air::non-urban air or from high stacks |  | biosphere | biogas combustion in boiler + biogas flaring
Dinitrogen monoxide |  | 6.5183e-06 | kilogram | biosphere3 | air::non-urban air or from high stacks |  | biosphere | biogas combustion in boiler + biogas flaring
Nitrogen oxides |  | 3.9109e-05 | kilogram | biosphere3 | air::non-urban air or from high stacks |  | biosphere | biogas combustion in boiler + biogas flaring
Sulfur dioxide |  | 6.5183e-05 | kilogram | biosphere3 | air::non-urban air or from high stacks |  | biosphere | biogas combustion in boiler + biogas flaring
NMVOC, non-methane volatile organic compounds |  | 5.2146e-06 | kilogram | biosphere3 | air::non-urban air or from high stacks |  | biosphere | biogas combustion in boiler + biogas flaring
Platinum |  | 1.8252e-11 | kilogram | biosphere3 | air::non-urban air or from high stacks |  | biosphere | biogas combustion in boiler + biogas flaring
Activity | anaerobic digestion of sequential crops, with biogenic carbon uptake
comment | Production of biogas from sequential crops. Absorbed biogenic carbon is included to ensure carbon balance.
location | FR
reference product | biogas
production amount | 1
unit | cubic meter
source
Exchanges
name | reference product | amount | unit | database | categories | location | type | comment
anaerobic digestion of sequential crops, with biogenic carbon uptake | biogas | 1 | cubic meter | biogas_inventories |  | FR | production
sequential crop production and supply | sequential crop | 5.2261 | kilogram | biogas_inventories |  | FR | technosphere | amount of wet feedstock required to supply 1 cubic meter of biogas (considering losses and internal use)
market for electricity, low voltage | electricity, low voltage | 0.14258 | kilowatt hour | eco 3.9.1_coff |  | FR | technosphere
anaerobic digestion plant construction, agriculture, with methane recovery | anaerobic digestion plant, agriculture, with methane recovery | 3.2478e-07 | unit | eco 3.9.1_coff |  | RoW | technosphere
market for gas boiler | gas boiler | 1.2353e-06 | unit | eco 3.9.1_coff |  | GLO | technosphere | calculated based on heat requirements and ecoinvent data from ''heat production, biomethane, at boiler condensing modulating <100kW Europe without Switzerland''
Carbon dioxide, in air |  | 2.2511 | kilogram | biosphere3 | natural resource::in air |  | biosphere | mass of carbon (as CO2) contained in the produced biogas (i.e., considering losses and internal use) that has been removed from the atmosphere during biomass growth
Carbon dioxide, non-fossil |  | 0.26532 | kilogram | biosphere3 | air::non-urban air or from high stacks |  | biosphere | biogas leakage + biogas combustion in boiler + biogas flaring
Methane, non-fossil |  | 0.014522 | kilogram | biosphere3 | air::non-urban air or from high stacks |  | biosphere | biogas leakage + biogas combustion in boiler + biogas flaring
Carbon monoxide, non-fossil |  | 0.00012516 | kilogram | biosphere3 | air::non-urban air or from high stacks |  | biosphere | biogas combustion in boiler + biogas flaring
Dinitrogen monoxide |  | 6.5183e-06 | kilogram | biosphere3 | air::non-urban air or from high stacks |  | biosphere | biogas combustion in boiler + biogas flaring
Nitrogen oxides |  | 3.9109e-05 | kilogram | biosphere3 | air::non-urban air or from high stacks |  | biosphere | biogas combustion in boiler + biogas flaring
Sulfur dioxide |  | 6.5183e-05 | kilogram | biosphere3 | air::non-urban air or from high stacks |  | biosphere | biogas combustion in boiler + biogas flaring
NMVOC, non-methane volatile organic compounds |  | 5.2146e-06 | kilogram | biosphere3 | air::non-urban air or from high stacks |  | biosphere | biogas combustion in boiler + biogas flaring
Platinum |  | 1.8252e-11 | kilogram | biosphere3 | air::non-urban air or from high stacks |  | biosphere | biogas combustion in boiler + biogas flaring
Activity | anaerobic digestion of dedicated crops, with biogenic carbon uptake
comment | Production of biogas from dedicated crops. Absorbed biogenic carbon is included to ensure carbon balance.
location | FR
reference product | biogas
production amount | 1
unit | cubic meter
source
Exchanges
name | reference product | amount | unit | database | categories | location | type | comment
anaerobic digestion of dedicated crops, with biogenic carbon uptake | biogas | 1 | cubic meter |  |  | FR | production
dedicated crops collection | dedicated crops | 6.1033 | kilogram |  |  | FR | technosphere | amount of wet feedstock required to supply 1 cubic meter of biogas (considering losses and internal use)
market for electricity, low voltage | electricity, low voltage | 0.14208 | kilowatt hour | eco 3.9.1_coff |  | FR | technosphere
anaerobic digestion plant construction, agriculture, with methane recovery | anaerobic digestion plant, agriculture, with methane recovery | 3.2478e-07 | unit | eco 3.9.1_coff |  | RoW | technosphere
market for gas boiler | gas boiler | 1.231e-06 | unit | eco 3.9.1_coff |  | GLO | technosphere | calculated based on heat requirements and ecoinvent data from ''heat production, biomethane, at boiler condensing modulating <100kW Europe without Switzerland''
Carbon dioxide, in air |  | 2.2503 | kilogram | biosphere3 | natural resource::in air |  | biosphere | mass of carbon (as CO2) contained in the produced biogas (i.e., considering losses and internal use) that has been removed from the atmosphere during biomass growth
Carbon dioxide, non-fossil |  | 0.26535 | kilogram | biosphere3 | air::non-urban air or from high stacks |  | biosphere | biogas leakage + biogas combustion in boiler + biogas flaring
Methane, non-fossil |  | 0.014472 | kilogram | biosphere3 | air::non-urban air or from high stacks |  | biosphere | biogas leakage + biogas combustion in boiler + biogas flaring
Carbon monoxide, non-fossil |  | 0.00012516 | kilogram | biosphere3 | air::non-urban air or from high stacks |  | biosphere | biogas combustion in boiler + biogas flaring
Dinitrogen monoxide |  | 6.5183e-06 | kilogram | biosphere3 | air::non-urban air or from high stacks |  | biosphere | biogas combustion in boiler + biogas flaring
Nitrogen oxides |  | 3.9109e-05 | kilogram | biosphere3 | air::non-urban air or from high stacks |  | biosphere | biogas combustion in boiler + biogas flaring
Sulfur dioxide |  | 6.5183e-05 | kilogram | biosphere3 | air::non-urban air or from high stacks |  | biosphere | biogas combustion in boiler + biogas flaring
NMVOC, non-methane volatile organic compounds |  | 5.2146e-06 | kilogram | biosphere3 | air::non-urban air or from high stacks |  | biosphere | biogas combustion in boiler + biogas flaring
Platinum |  | 1.8252e-11 | kilogram | biosphere3 | air::non-urban air or from high stacks |  | biosphere | biogas combustion in boiler + biogas flaring
Activity | anaerobic digestion of grass and pastures, with biogenic carbon uptake
comment | Production of biogas from grass and pastures. Absorbed biogenic carbon is included to ensure carbon balance.
location | FR
reference product | biogas
production amount | 1
unit | cubic meter
source
Exchanges
name | reference product | amount | unit | database | categories | location | type | comment
anaerobic digestion of grass and pastures, with biogenic carbon uptake | biogas | 1 | cubic meter | biogas_inventories |  | FR | production
grass collection | grass | 8.7176 | kilogram | biogas_inventories |  | FR | technosphere | amount of wet feedstock required to supply 1 cubic meter of biogas (considering losses and internal use)
market for electricity, low voltage | electricity, low voltage | 0.14188 | kilowatt hour | eco 3.9.1_coff |  | FR | technosphere
anaerobic digestion plant construction, agriculture, with methane recovery | anaerobic digestion plant, agriculture, with methane recovery | 3.2478e-07 | unit | eco 3.9.1_coff |  | RoW | technosphere
market for gas boiler | gas boiler | 1.2293e-06 | unit | eco 3.9.1_coff |  | GLO | technosphere | calculated based on heat requirements and ecoinvent data from ''heat production, biomethane, at boiler condensing modulating <100kW Europe without Switzerland''
Carbon dioxide, in air |  | 2.2495 | kilogram | biosphere3 | natural resource::in air |  | biosphere | mass of carbon (as CO2) contained in the produced biogas (i.e., considering losses and internal use) that has been removed from the atmosphere during biomass growth
Carbon dioxide, non-fossil |  | 0.26529 | kilogram | biosphere3 | air::non-urban air or from high stacks |  | biosphere | biogas leakage + biogas combustion in boiler + biogas flaring
Methane, non-fossil |  | 0.014451 | kilogram | biosphere3 | air::non-urban air or from high stacks |  | biosphere | biogas leakage + biogas combustion in boiler + biogas flaring
Carbon monoxide, non-fossil |  | 0.00012516 | kilogram | biosphere3 | air::non-urban air or from high stacks |  | biosphere | biogas combustion in boiler + biogas flaring
Dinitrogen monoxide |  | 6.5183e-06 | kilogram | biosphere3 | air::non-urban air or from high stacks |  | biosphere | biogas combustion in boiler + biogas flaring
Nitrogen oxides |  | 3.9109e-05 | kilogram | biosphere3 | air::non-urban air or from high stacks |  | biosphere | biogas combustion in boiler + biogas flaring
Sulfur dioxide |  | 6.5183e-05 | kilogram | biosphere3 | air::non-urban air or from high stacks |  | biosphere | biogas combustion in boiler + biogas flaring
NMVOC, non-methane volatile organic compounds |  | 5.2146e-06 | kilogram | biosphere3 | air::non-urban air or from high stacks |  | biosphere | biogas combustion in boiler + biogas flaring
Platinum |  | 1.8252e-11 | kilogram | biosphere3 | air::non-urban air or from high stacks |  | biosphere | biogas combustion in boiler + biogas flaring
Activity | dedicated crops collection
comment | Collection and supply of dedicated crops
location | FR
reference product | dedicated crops
production amount | 1
unit | kilogram
source
Exchanges
name | reference product | amount | unit | database | categories | location | type | comment
dedicated crops collection | dedicated crops | 1 | kilogram |  |  | FR | production
market for transport, freight, lorry, unspecified | transport, freight, lorry, unspecified | 0.01 | ton kilometer | eco 3.9.1_coff |  | RER | technosphere | INRAE Transfert (2021)
maize silage production | maize silage | 1 | kilogram | eco 3.9.1_coff |  | RoW | technosphere
market for electricity, medium voltage | electricity, medium voltage | 0.00376 | kilowatt hour | eco 3.9.1_coff |  | FR | technosphere | Shreeding operation based on inventory provided by Agribalyse
steel production, converter, low-alloyed | steel, low-alloyed | 0.00085 | kilogram | eco 3.9.1_coff |  | RER | technosphere | Shreeding operation based on inventory provided by Agribalyse
Activity | grass collection
comment | Collection and supply of grass
location | FR
reference product | grass
production amount | 1
unit | kilogram
source
Exchanges
name | reference product | amount | unit | database | categories | location | type | comment
grass collection | grass | 1 | kilogram | biogas_inventories |  | FR | production
market for transport, freight, lorry, unspecified | transport, freight, lorry, unspecified | 0.01 | ton kilometer | eco 3.9.1_coff |  | RER | technosphere | INRAE Transfert (2021)
market for electricity, medium voltage | electricity, medium voltage | 0.00376 | kilowatt hour | eco 3.9.1_coff |  | FR | technosphere | Shreeding operation based on inventory provided by Agribalyse
steel production, converter, low-alloyed | steel, low-alloyed | 0.00085 | kilogram | eco 3.9.1_coff |  | RER | technosphere | Shreeding operation based on inventory provided by Agribalyse
Activity | animal manure collection
comment | Collection and supply of animal manure
location | FR
reference product | animal manure
production amount | 1
unit | kilogram
source | Istrate et al. (2025) and Mano Esteves et al. (2019)
Exchanges
name | reference product | amount | unit | database | categories | location | type | comment
animal manure collection | animal manure | 1 | kilogram | biogas_inventories |  | FR | production
market for transport, freight, lorry, unspecified | transport, freight, lorry, unspecified | 0.01 | ton kilometer | eco 3.9.1_coff |  | RER | technosphere | INRAE Transfert (2021)
Activity | agricultural residues collection
comment | Collection and supply of agricultural residues
location | FR
reference product | agricultural residues
production amount | 1
unit | kilogram
source | Agribalyse
Exchanges
name | reference product | amount | unit | database | categories | location | type | comment
agricultural residues collection | agricultural residues | 1 | kilogram | biogas_inventories |  | FR | production
market for transport, freight, lorry, unspecified | transport, freight, lorry, unspecified | 0.01 | ton kilometer | eco 3.9.1_coff |  | RER | technosphere | INRAE Transfert (2021)
market for electricity, medium voltage | electricity, medium voltage | 0.00376 | kilowatt hour | eco 3.9.1_coff |  | FR | technosphere | Shreeding operation based on inventory provided by Agribalyse
steel production, converter, low-alloyed | steel, low-alloyed | 0.00085 | kilogram | eco 3.9.1_coff |  | RER | technosphere | Shreeding operation based on inventory provided by Agribalyse
Activity | biowaste collection
comment | Collection and supply of biowaste
location | FR
reference product | treated biowaste
production amount | 1
unit | kilogram
source | Agribalyse
Exchanges
name | reference product | amount | unit | database | categories | location | type | comment
biowaste collection | treated biowaste | 1 | kilogram | biogas_inventories |  | FR | production
municipal waste collection service by 21 metric ton lorry | municipal waste collection service by 21 metric ton lorry | 0.1 | ton kilometer | eco 3.9.1_coff |  | CH | technosphere | Distance considered by Agribalyse
market for electricity, medium voltage | electricity, medium voltage | 0.00376 | kilowatt hour | eco 3.9.1_coff |  | FR | technosphere | Shreeding operation based on inventory provided by Agribalyse
steel production, converter, low-alloyed | steel, low-alloyed | 0.00085 | kilogram | eco 3.9.1_coff |  | RER | technosphere | Shreeding operation based on inventory provided by Agribalyse
Activity | sequential crop production and supply
comment | Production and supply os sequential crops. Eight types of sequential crops were considered, following the crops included to determine theoretical methane production, except for triticale. A dataset fro triticale is available in Agribalyse if the practitioners has this database installed
location | FR
reference product | sequential crop
production amount | 1
unit | kilogram
source | Based on ecoinvent, and Istrate et al. (2024) for oat
Exchanges
name | reference product | amount | unit | database | categories | location | type | comment
sequential crop production and supply | sequential crop | 1 | kilogram | biogas_inventories |  | FR | production
market for transport, freight, lorry, unspecified | transport, freight, lorry, unspecified | 0.01 | ton kilometer | eco 3.9.1_coff |  | RER | technosphere | INRAE Transfert (2021)
sweet sorghum production | sweet sorghum grain | 0.14286 | kilogram | eco 3.9.1_coff |  | RoW | technosphere
barley production | barley grain | 0.14286 | kilogram | eco 3.9.1_coff |  | FR | technosphere
oat sequential crop production | oat sequential crop | 0.14286 | kilogram | eco 3.9.1_coff |  | RER | technosphere
rye production | rye grain | 0.14286 | kilogram | eco 3.9.1_coff |  | RER | technosphere
fodder beet production, Swiss integrated production, intensive | fodder beet, Swiss integrated production | 0.14286 | kilogram | eco 3.9.1_coff |  | CH | technosphere
market for ryegrass-red&Egyptian clover-mixture silage | ryegrass-red&Egyptian clover-mixture silage | 0.14286 | kilogram | eco 3.9.1_coff |  | GLO | technosphere | Considers ryegrass and legume cover crops (clover) together
maize silage production | maize silage | 0.14286 | kilogram | eco 3.9.1_coff |  | RoW | technosphere
Activity | oat sequential crop production
comment | Production of oat forage as sequential crop. Inventory taken from Istrate et al. (2024): One-tenth of EU’s biomethane potential combined with carbon capture and storage can shift the region’s ammonia production to net-zero. One Earth
location | RER
reference product | sequential crop
production amount | 1
unit | kilogram
source | Taken from Istrate et al. (2024). Based on Lodato et al. (2022): Towards sustainable methane supply from local bioresources: Anaerobic digestion, gasification, and gas upgrading. Applied Energy 323 (2022) 119568; Vassilev et al. (2010). An overview of the chemical composition of biomass. Fuel 89 (2010) 913–933
Exchanges
name | reference product | amount | unit | database | categories | location | type | comment
oat sequential crop production | oat sequential crop | 1 | kilogram |  |  | RER | production
market for inorganic nitrogen fertiliser, as N | inorganic nitrogen fertiliser, as N | 0.004 | kilogram | eco 3.9.1_coff |  | FR | technosphere | oat forage as sequential crop requires 80 kg N fertilizer/ha (Lodato et al., 2022)
market for combine harvesting | combine harvesting | 5e-05 | hectare | eco 3.9.1_coff |  | GLO | technosphere | process considered for harvesting of the sequential crop (Lodato et al., 2022)
Nitrate |  | 0.0044 | kilogram | biosphere3 | water::ground- |  | biosphere | nitrate percolation of 88 kg NO3- per ha (Lodato et al., 2022)
Activity | Farming of corn
location | RER
production amount | 1
reference product | corn, harvested, at ethanol plant
source | Life Cycle Assessment of Biofuels in EU/CH, F. Cozzolini 2018, PSI. Herbicide input from RED II. Taken from additional lci provided by premise
type | process
unit | kilogram
LHV [MJ/kg dry] | 17.3256
Moisture content [% wt] | 0.14
Exchanges
name | amount | location | unit | categories | type | comment | reference product
Farming of corn | 1 | RER | kilogram | Francesco TH::BioEthanol::corn to EtOH | production |  | corn, harvested, at ethanol plant
Dinitrogen monoxide | 0.00075717 |  | kilogram | air | biosphere | Field EmissionsEdwards, R., Padella, M., Giuntoli, J., Koeble, R., OÂConnell, A., Bulgheroni, C., Marelli, L., Definition of input data to assess GHG default emissions from biofuels in EU legislation, Version 1c Â July 2017, EUR 28349 EN, Publications Office of the European Union, Luxembourg, 2017, ISBN 978-92-79-64617-1, doi:10.2790/658143, JRC104483
Dinitrogen monoxide | 1.79e-06 |  | kilogram | air | biosphere | Farming machines emissionsEMEP/EEA air pollutant emission inventory guidebook - 2013
market for maize seed, for sowing | 0.00895 | GLO | kilogram | Materials/fuels | technosphere | 49 kg per ha per yearFaostat data accessed in October 2016 | maize seed, for sowing
market for natural gas, medium pressure, vehicle grade | 0.0033824 | GLO | kilogram | Materials/fuels | technosphere | DryingDrying data calculated in CAPRI by Markus Kempen of Bonn University, October 2016 Kraus, K.; Niklas, G.; Tappe, M.; Umweltbundesamt (UBA), Deutschland: Aktuelle Bewertung des Einsatzes von RapsÃ¶l/RME im Vergleich zu DK; Texte79/99; ISSN 0722-186X | natural gas, medium pressure, vehicle grade
market for inorganic nitrogen fertiliser, as N | 0.01969 | CH | kilogram | Materials/fuels | technosphere | Edwards, R., Padella, M., Giuntoli, J., Koeble, R., OÂConnell, A., Bulgheroni, C., Marelli, L., Definition of input data to assess GHG default emissions from biofuels in EU legislation, Version 1c Â July 2017, EUR 28349 EN, Publications Office of the European Union, Luxembourg, 2017, ISBN 978-92-79-64617-1, doi:10.2790/658143, JRC104483 | inorganic nitrogen fertiliser, as N
market for pesticide, unspecified | 1.79e-06 | GLO | kilogram | Materials/fuels | technosphere | 7 kg per ha per yearCAPRI database, Energy use data extracted by Markus Kempen of Bonn University, March 2012, converted to JEC format | pesticide, unspecified
market for bipyridylium-compound | 0.000986 | GLO | kilogram |  | technosphere | herbicide. From RED II. | bipyridylium-compound
market for inorganic phosphorus fertiliser, as P2O5 | 0.00537 | CH | kilogram | Materials/fuels | technosphere | 4.1 kg P / ton wet biomassInternational fertilizer Association: fertilizer use by crop http://www.fertilizer.org/ifa/Home-Page/STATISTICS acessed 2013 | inorganic phosphorus fertiliser, as P2O5
market for inorganic potassium fertiliser, as K2O | 0.00537 | CH | kilogram | Materials/fuels | technosphere | 4.8 kg K / ton wet biomassInternational fertilizer Association: fertilizer use by crop http://www.fertilizer.org/ifa/Home-Page/STATISTICS acessed 2013 | inorganic potassium fertiliser, as K2O
market for soil pH raising agent, as CaCO3 | 0.02327 | GLO | kilogram | Materials/fuels | technosphere | Edwards, R., Padella, M., Giuntoli, J., Koeble, R., OÂConnell, A., Bulgheroni, C., Marelli, L., Definition of input data to assess GHG default emissions from biofuels in EU legislation, Version 1c Â July 2017, EUR 28349 EN, Publications Office of the European Union, Luxembourg, 2017, ISBN 978-92-79-64617-1, doi:10.2790/658143, JRC104483 | soil pH raising agent, as CaCO3
market for diesel, burned in agricultural machinery | 0.55719 | GLO | megajoule | Materials/fuels | technosphere | CAPRI database, Energy use data extracted by Markus Kempen of Bonn University, March 2012, converted to JEC format | diesel, burned in agricultural machinery
market group for electricity, medium voltage | 0.0074643 | Europe without Switzerland | kilowatt hour | Electricity/heat | technosphere | DryingDrying data calculated in CAPRI by Markus Kempen of Bonn University, October 2016 Kraus, K.; Niklas, G.; Tappe, M.; Umweltbundesamt (UBA), Deutschland: Aktuelle Bewertung des Einsatzes von RapsÃ¶l/RME im Vergleich zu DK; Texte79/99; ISSN 0722-186X | electricity, medium voltage
market group for electricity, medium voltage | 0.0019407 | Europe without Switzerland | kilowatt hour | Electricity/heat | technosphere | Handling & StorageKaltschmitt, M.; Reinhardt, G., A.: Nachwachsende EnergietrÃ¤ger: Grundlagen, Verfahren, Ã¶kologische Bilanzierung; Vieweg 1997; ISBN 3-528-06778-0 | electricity, medium voltage
market group for light fuel oil | 0.0039239 | RER | kilogram | Materials/fuels | technosphere | DryingDrying data calculated in CAPRI by Markus Kempen of Bonn University, October 2016 Kraus, K.; Niklas, G.; Tappe, M.; Umweltbundesamt (UBA), Deutschland: Aktuelle Bewertung des Einsatzes von RapsÃ¶l/RME im Vergleich zu DK; Texte79/99; ISSN 0722-186X | light fuel oil
Energy, gross calorific value, in biomass | 15.394 |  | megajoule | natural resource::biotic | biosphere | To account for primary energy in oil
Carbon dioxide, in air | 0 |  | kilogram | natural resource::in air | biosphere | Already considered in the biogas production stage
Occupation, annual crop, non-irrigated, intensive | 1.4027 |  | square meter-year | natural resource::land | biosphere | Based on an annual production of 7.129 t/ha. Assumes 1-year rotation.
Transformation, from annual crop, non-irrigated | 1.4027 |  | square meter | natural resource::land | biosphere | Based on an annual production of 7.129 t/ha
Transformation, to annual crop, non-irrigated, intensive | 1.4027 |  | square meter | natural resource::land | biosphere | Based on an annual production of 7.129 t/ha
Water | 0.17007 |  | cubic meter | air | biosphere | from "maize grain production, US" from ecoinvent
Nitrogen oxides | 8.3517e-05 |  | kilogram | air::non-urban air or from high stacks | biosphere | from "maize grain production, US" from ecoinvent
Ammonia | 0.0010182 |  | kilogram | air::non-urban air or from high stacks | biosphere | from "maize grain production, US" from ecoinvent
Transformation, from annual crop | 0.47991 |  | square meter | natural resource::land | biosphere | Originally 166 bushel/acre. Assumes two yields per year.
Transformation, to annual crop | 0.47991 |  | square meter | natural resource::land | biosphere | Originally 166 bushel/acre. Assumes two yields per year.
Occupation, annual crop | 0.95982 |  | square meter-year | natural resource::land | biosphere | Assumes two yields per year.
Acetamide | 1.0108e-06 |  | kilogram | soil::agricultural | biosphere | from "maize grain production, US" from ecoinvent
Paraquat | 6.1367e-07 |  | kilogram | soil::agricultural | biosphere | from "maize grain production, US" from ecoinvent
Imazapyr | 4.8131e-09 |  | kilogram | soil::agricultural | biosphere | from "maize grain production, US" from ecoinvent
Bromoxynil | 6.4977e-07 |  | kilogram | soil::agricultural | biosphere | from "maize grain production, US" from ecoinvent
Copper | -1.5041e-06 |  | kilogram | soil::agricultural | biosphere | from "maize grain production, US" from ecoinvent
Rimsulfuron | 1.2033e-07 |  | kilogram | soil::agricultural | biosphere | from "maize grain production, US" from ecoinvent
Pendimethalin | 2.4787e-06 |  | kilogram | soil::agricultural | biosphere | from "maize grain production, US" from ecoinvent
Permethrin | 1.0829e-07 |  | kilogram | soil::agricultural | biosphere | from "maize grain production, US" from ecoinvent
Tebupirimphos | 1.0108e-06 |  | kilogram | soil::agricultural | biosphere | from "maize grain production, US" from ecoinvent
Lambda-cyhalothrin | 2.4065e-08 |  | kilogram | soil::agricultural | biosphere | from "maize grain production, US" from ecoinvent
Nickel | -3.2894e-07 |  | kilogram | soil::agricultural | biosphere | from "maize grain production, US" from ecoinvent
Tefluthrin | 7.9416e-07 |  | kilogram | soil::agricultural | biosphere | from "maize grain production, US" from ecoinvent
Alachlor | 4.1393e-06 |  | kilogram | soil::agricultural | biosphere | from "maize grain production, US" from ecoinvent
Cyfluthrin | 5.0538e-08 |  | kilogram | soil::agricultural | biosphere | from "maize grain production, US" from ecoinvent
Zinc | -5.9001e-06 |  | kilogram | soil::agricultural | biosphere | from "maize grain production, US" from ecoinvent
Mesotrione | 1.5643e-06 |  | kilogram | soil::agricultural | biosphere | from "maize grain production, US" from ecoinvent
Terbufos | 2.6953e-06 |  | kilogram | soil::agricultural | biosphere | from "maize grain production, US" from ecoinvent
Chromium | 4.4455e-08 |  | kilogram | soil::agricultural | biosphere | from "maize grain production, US" from ecoinvent
Foramsulfuron | 3.6098e-08 |  | kilogram | soil::agricultural | biosphere | from "maize grain production, US" from ecoinvent
Bifenthrin | 2.1659e-07 |  | kilogram | soil::agricultural | biosphere | from "maize grain production, US" from ecoinvent
Cadmium | -1.8835e-08 |  | kilogram | soil::agricultural | biosphere | from "maize grain production, US" from ecoinvent
Metolachlor | 4.2885e-05 |  | kilogram | soil::agricultural | biosphere | from "maize grain production, US" from ecoinvent
Atrazine | 9.246e-05 |  | kilogram | soil::agricultural | biosphere | from "maize grain production, US" from ecoinvent
Dimethenamid | 5.0297e-06 |  | kilogram | soil::agricultural | biosphere | from "maize grain production, US" from ecoinvent
Simazine | 2.4306e-06 |  | kilogram | soil::agricultural | biosphere | from "maize grain production, US" from ecoinvent
Dicamba | 1.7327e-06 |  | kilogram | soil::agricultural | biosphere | from "maize grain production, US" from ecoinvent
Fipronil | 2.8879e-07 |  | kilogram | soil::agricultural | biosphere | from "maize grain production, US" from ecoinvent
Glyphosate | 1.9662e-05 |  | kilogram | soil::agricultural | biosphere | from "maize grain production, US" from ecoinvent
Glufosinate | 1.1912e-06 |  | kilogram | soil::agricultural | biosphere | from "maize grain production, US" from ecoinvent
Diflufenzopyr-sodium | 1.9252e-07 |  | kilogram | soil::agricultural | biosphere | from "maize grain production, US" from ecoinvent
2,4-D | 3.0443e-06 |  | kilogram | soil::agricultural | biosphere | from "maize grain production, US" from ecoinvent
Chlorpyrifos | 4.8131e-06 |  | kilogram | soil::agricultural | biosphere | from "maize grain production, US" from ecoinvent
Acetochlor | 5.9442e-05 |  | kilogram | soil::agricultural | biosphere | from "maize grain production, US" from ecoinvent
Flumetsulam | 3.3692e-07 |  | kilogram | soil::agricultural | biosphere | from "maize grain production, US" from ecoinvent
Imazethapyr | 1.6846e-08 |  | kilogram | soil::agricultural | biosphere | from "maize grain production, US" from ecoinvent
Isoxaflutole | 5.7757e-07 |  | kilogram | soil::agricultural | biosphere | from "maize grain production, US" from ecoinvent
Prosulfuron | 2.1659e-08 |  | kilogram | soil::agricultural | biosphere | from "maize grain production, US" from ecoinvent
Cypermethrin | 3.6098e-08 |  | kilogram | soil::agricultural | biosphere | from "maize grain production, US" from ecoinvent
Nicosulfuron | 2.6472e-07 |  | kilogram | soil::agricultural | biosphere | from "maize grain production, US" from ecoinvent
Primisulfuron | 1.2033e-07 |  | kilogram | soil::agricultural | biosphere | from "maize grain production, US" from ecoinvent
Lead | 2.6437e-07 |  | kilogram | soil::agricultural | biosphere | from "maize grain production, US" from ecoinvent
Water | 0.059737 |  | cubic meter | water::ground- | biosphere | from "maize grain production, US" from ecoinvent
Nitrate | 0.011639 |  | kilogram | water::ground- | biosphere | from "maize grain production, US" from ecoinvent
Water | 0.014934 |  | cubic meter | water::surface water | biosphere | from "maize grain production, US" from ecoinvent
Phosphorus | 9.7542e-05 |  | kilogram | water::surface water | biosphere | from "maize grain production, US" from ecoinvent
Phosphate | 7.5148e-06 |  | kilogram | water::surface water | biosphere | from "maize grain production, US" from ecoinvent
Water, unspecified natural origin | 0 |  | cubic meter | natural resource::in water | biosphere | WF for corn from https://doi.org/10.1016/j.jclepro.2017.02.032
Activity | biogas purification to biomethane by membrane, Tr2050
comment | Purification of biogas to biomethane using membrane technology.
location | FR
production amount | 1
reference product | biomethane, high pressure
unit | cubic meter
source
Exchanges
name | reference product | amount | unit | database | categories | location | type | comment
biogas purification to biomethane by membrane, Tr2050 | biomethane, high pressure | 1 | cubic meter |  |  | FR | production
market for activated carbon, granular | activated carbon, granular | 0.00015154 | kilogram | eco 3.9.1_coff |  | GLO | technosphere
market for chemical factory, organics | chemical factory, organics | 5.4e-11 | unit | eco 3.9.1_coff |  | GLO | technosphere
market for electricity, low voltage | electricity, low voltage | 0.98189 | kilowatt hour | eco 3.9.1_coff |  | FR | technosphere
market for lubricating oil | lubricating oil | 0.000114 | kilogram | eco 3.9.1_coff |  | RER | technosphere
market for steel, chromium steel 18/8 | steel, chromium steel 18/8 | 0.000101 | kilogram | eco 3.9.1_coff |  | GLO | technosphere
market for biogas | biogas | 1.8942 | cubic meter |  |  | RoW | technosphere
biomethane AD transport | biomethane AD transport | 1 | unit |  |  | FR | technosphere
Carbon dioxide, non-fossil |  | 1.7715 | kilogram | biosphere3 | air::non-urban air or from high stacks |  | biosphere
Heat, waste |  | 1.28 | megajoule | biosphere3 | air::non-urban air or from high stacks |  | biosphere
Hydrogen sulfide |  | 0 | kilogram | biosphere3 | air::non-urban air or from high stacks |  | biosphere
Methane, non-fossil |  | 0.0070244 | kilogram | biosphere3 | air::non-urban air or from high stacks |  | biosphere
Nitrogen |  | 0.05156 | kilogram | biosphere3 | air |  | biosphere
Sulfur dioxide |  | 6.599e-06 | kilogram | biosphere3 | air::urban air close to ground |  | biosphere
Activity | biogas purification to biomethane by chemical scrubbing, Tr2050
comment | Purification of biogas to biomethane using chemical scrubbing technology.
location | FR
production amount | 1
reference product | biomethane, high pressure
unit | cubic meter
source
Exchanges
name | reference product | amount | unit | database | categories | location | type | comment
biogas purification to biomethane by chemical scrubbing, Tr2050 | biomethane, high pressure | 1 | cubic meter |  |  | FR | production
market for activated carbon, granular | activated carbon, granular | 0.00015328 | kilogram | eco 3.9.1_coff |  | GLO | technosphere
market for chemical factory, organics | chemical factory, organics | 5.4e-11 | unit | eco 3.9.1_coff |  | GLO | technosphere
market for electricity, low voltage | electricity, low voltage | 0.7629 | kilowatt hour | eco 3.9.1_coff |  | FR | technosphere
market for lubricating oil | lubricating oil | 0.000114 | kilogram | eco 3.9.1_coff |  | RER | technosphere
market for steel, chromium steel 18/8 | steel, chromium steel 18/8 | 0.000101 | kilogram | eco 3.9.1_coff |  | GLO | technosphere
market for biogas | biogas | 1.9161 | cubic meter |  |  | RoW | technosphere
biomethane AD transport | biomethane AD transport | 1 | unit |  |  | FR | technosphere
Carbon dioxide, non-fossil |  | 1.8289 | kilogram | biosphere3 | air::non-urban air or from high stacks |  | biosphere
Heat, waste |  | 1.28 | megajoule | biosphere3 | air::non-urban air or from high stacks |  | biosphere
Hydrogen sulfide |  | 0 | kilogram | biosphere3 | air::non-urban air or from high stacks |  | biosphere
Methane, non-fossil |  | 0.00071054 | kilogram | biosphere3 | air::non-urban air or from high stacks |  | biosphere
Nitrogen |  | 0.05156 | kilogram | biosphere3 | air |  | biosphere
Sulfur dioxide |  | 6.599e-06 | kilogram | biosphere3 | air::urban air close to ground |  | biosphere
market for tap water | tap water | 0 | kilogram | eco 3.9.1_coff |  | Europe without Switzerland | technosphere
market for monoethanolamine | monoethanolamine | 0.000123 | kilogram | eco 3.9.1_coff |  | GLO | technosphere
market for charcoal | charcoal | 0.000697 | kilogram | eco 3.9.1_coff |  | GLO | technosphere
market for chemical, organic | chemical, organic | 2.64e-05 | kilogram | eco 3.9.1_coff |  | GLO | technosphere
market for potassium hydroxide | potassium hydroxide | 0 | kilogram | eco 3.9.1_coff |  | GLO | technosphere
market for sodium chloride, powder | sodium chloride, powder | 9.29e-05 | kilogram | eco 3.9.1_coff |  | GLO | technosphere
Ammonia |  | 0.013412 | kilogram | biosphere3 | air::non-urban air or from high stacks |  | biosphere
Acetaldehyde |  | 0.35255 | kilogram | biosphere3 | air::non-urban air or from high stacks |  | biosphere
Activity | biogas purification to biomethane by water scrubbing, Tr2050
comment | Purification of biogas to biomethane using water scrubbing technology.
location | FR
production amount | 1
reference product | biomethane, high pressure
unit | cubic meter
source
Exchanges
name | reference product | amount | unit | database | categories | location | type | comment
biogas purification to biomethane by water scrubbing, Tr2050 | biomethane, high pressure | 1 | cubic meter |  |  | FR | production
market for activated carbon, granular | activated carbon, granular | 0.00015304 | kilogram | eco 3.9.1_coff |  | GLO | technosphere
market for chemical factory, organics | chemical factory, organics | 5.4e-11 | unit | eco 3.9.1_coff |  | GLO | technosphere
market for electricity, low voltage | electricity, low voltage | 0.63433 | kilowatt hour | eco 3.9.1_coff |  | FR | technosphere
market for lubricating oil | lubricating oil | 0.000114 | kilogram | eco 3.9.1_coff |  | RER | technosphere
market for steel, chromium steel 18/8 | steel, chromium steel 18/8 | 0.000101 | kilogram | eco 3.9.1_coff |  | GLO | technosphere
market for biogas | biogas | 1.913 | cubic meter |  |  | RoW | technosphere
biomethane AD transport | biomethane AD transport | 1 | unit |  |  | FR | technosphere
Carbon dioxide, non-fossil |  | 1.7891 | kilogram | biosphere3 | air::non-urban air or from high stacks |  | biosphere
Heat, waste |  | 1.28 | megajoule | biosphere3 | air::non-urban air or from high stacks |  | biosphere
Hydrogen sulfide |  | 0 | kilogram | biosphere3 | air::non-urban air or from high stacks |  | biosphere
Methane, non-fossil |  | 0.014188 | kilogram | biosphere3 | air::non-urban air or from high stacks |  | biosphere
Nitrogen |  | 0.05156 | kilogram | biosphere3 | air |  | biosphere
Sulfur dioxide |  | 6.599e-06 | kilogram | biosphere3 | air::urban air close to ground |  | biosphere
market for tap water | tap water | 0.1913 | kilogram | eco 3.9.1_coff |  | Europe without Switzerland | technosphere
market for monoethanolamine | monoethanolamine | 0 | kilogram | eco 3.9.1_coff |  | GLO | technosphere
market for charcoal | charcoal | 0 | kilogram | eco 3.9.1_coff |  | GLO | technosphere
market for chemical, organic | chemical, organic | 0 | kilogram | eco 3.9.1_coff |  | GLO | technosphere
market for potassium hydroxide | potassium hydroxide | 0 | kilogram | eco 3.9.1_coff |  | GLO | technosphere
market for sodium chloride, powder | sodium chloride, powder | 0 | kilogram | eco 3.9.1_coff |  | GLO | technosphere
Ammonia |  | 0 | kilogram | biosphere3 | air::non-urban air or from high stacks |  | biosphere
Acetaldehyde |  | 0 | kilogram | biosphere3 | air::non-urban air or from high stacks |  | biosphere
Activity | biogas purification to biomethane by PSA, Tr2050
comment | Purification of biogas to biomethane using PSA technology.
location | FR
production amount | 1
reference product | biomethane, high pressure
unit | cubic meter
source
Exchanges
name | reference product | amount | unit | database | categories | location | type | comment
biogas purification to biomethane by PSA, Tr2050 | biomethane, high pressure | 1 | cubic meter |  |  | FR | production
market for activated carbon, granular | activated carbon, granular | 0.00015295 | kilogram | eco 3.9.1_coff |  | GLO | technosphere
market for chemical factory, organics | chemical factory, organics | 5.4e-11 | unit | eco 3.9.1_coff |  | GLO | technosphere
market for electricity, low voltage | electricity, low voltage | 0.6768 | kilowatt hour | eco 3.9.1_coff |  | FR | technosphere
market for lubricating oil | lubricating oil | 0.000114 | kilogram | eco 3.9.1_coff |  | RER | technosphere
market for steel, chromium steel 18/8 | steel, chromium steel 18/8 | 0.000101 | kilogram | eco 3.9.1_coff |  | GLO | technosphere
market for biogas | biogas | 1.9118 | cubic meter |  |  | RoW | technosphere
biomethane AD transport | biomethane AD transport | 1 | unit |  |  | FR | technosphere
Carbon dioxide, non-fossil |  | 1.7695 | kilogram | biosphere3 | air::non-urban air or from high stacks |  | biosphere
Heat, waste |  | 1.28 | megajoule | biosphere3 | air::non-urban air or from high stacks |  | biosphere
Hydrogen sulfide |  | 0 | kilogram | biosphere3 | air::non-urban air or from high stacks |  | biosphere
Methane, non-fossil |  | 0.021269 | kilogram | biosphere3 | air::non-urban air or from high stacks |  | biosphere
Nitrogen |  | 0.05156 | kilogram | biosphere3 | air |  | biosphere
Sulfur dioxide |  | 6.599e-06 | kilogram | biosphere3 | air::urban air close to ground |  | biosphere
market for tap water | tap water | 0 | kilogram | eco 3.9.1_coff |  | Europe without Switzerland | technosphere
market for monoethanolamine | monoethanolamine | 0.000208 | kilogram | eco 3.9.1_coff |  | GLO | technosphere
market for charcoal | charcoal | 0 | kilogram | eco 3.9.1_coff |  | GLO | technosphere
market for chemical, organic | chemical, organic | 3.98e-06 | kilogram | eco 3.9.1_coff |  | GLO | technosphere
market for potassium hydroxide | potassium hydroxide | 0 | kilogram | eco 3.9.1_coff |  | GLO | technosphere
market for sodium chloride, powder | sodium chloride, powder | 0 | kilogram | eco 3.9.1_coff |  | GLO | technosphere
Ammonia |  | 0 | kilogram | biosphere3 | air::non-urban air or from high stacks |  | biosphere
Acetaldehyde |  | 0 | kilogram | biosphere3 | air::non-urban air or from high stacks |  | biosphere
Activity | biogas purification to biomethane by cryogenic separation, Tr2050
comment | Purification of biogas to biomethane using cryogenic separation technology.
location | FR
production amount | 1
reference product | biomethane, high pressure
unit | cubic meter
source
Exchanges
name | reference product | amount | unit | database | categories | location | type | comment
biogas purification to biomethane by cryogenic separation, Tr2050 | biomethane, high pressure | 1 | cubic meter |  |  | FR | production
market for activated carbon, granular | activated carbon, granular | 0.0001503 | kilogram | eco 3.9.1_coff |  | GLO | technosphere
market for chemical factory, organics | chemical factory, organics | 0 | unit | eco 3.9.1_coff |  | GLO | technosphere
market for electricity, low voltage | electricity, low voltage | 0.65756 | kilowatt hour | eco 3.9.1_coff |  | FR | technosphere
market for lubricating oil | lubricating oil | 0 | kilogram | eco 3.9.1_coff |  | RER | technosphere
market for steel, chromium steel 18/8 | steel, chromium steel 18/8 | 0 | kilogram | eco 3.9.1_coff |  | GLO | technosphere
market for biogas | biogas | 1.8787 | cubic meter |  |  | RoW | technosphere
biomethane AD transport | biomethane AD transport | 1 | unit |  |  | FR | technosphere
Carbon dioxide, non-fossil |  | 1.7592 | kilogram | biosphere3 | air::non-urban air or from high stacks |  | biosphere
Heat, waste |  | 0 | megajoule | biosphere3 | air::non-urban air or from high stacks |  | biosphere
Hydrogen sulfide |  | 0 | kilogram | biosphere3 | air::non-urban air or from high stacks |  | biosphere
Methane, non-fossil |  | 0.00034835 | kilogram | biosphere3 | air::non-urban air or from high stacks |  | biosphere
Nitrogen |  | 0 | kilogram | biosphere3 | air |  | biosphere
Sulfur dioxide |  | 0 | kilogram | biosphere3 | air::urban air close to ground |  | biosphere
market for tap water | tap water | 0 | kilogram | eco 3.9.1_coff |  | Europe without Switzerland | technosphere
market for monoethanolamine | monoethanolamine | 0 | kilogram | eco 3.9.1_coff |  | GLO | technosphere
market for charcoal | charcoal | 0 | kilogram | eco 3.9.1_coff |  | GLO | technosphere
market for chemical, organic | chemical, organic | 0 | kilogram | eco 3.9.1_coff |  | GLO | technosphere
market for potassium hydroxide | potassium hydroxide | 0 | kilogram | eco 3.9.1_coff |  | GLO | technosphere
market for sodium chloride, powder | sodium chloride, powder | 0 | kilogram | eco 3.9.1_coff |  | GLO | technosphere
Ammonia |  | 0 | kilogram | biosphere3 | air::non-urban air or from high stacks |  | biosphere
Acetaldehyde |  | 0 | kilogram | biosphere3 | air::non-urban air or from high stacks |  | biosphere
Activity | biogas purification to biomethane by membrane with CCS, Tr2050
comment | Purification of biogas to biomethane using membrane with CCS technology.
location | FR
production amount | 1
reference product | biomethane, high pressure
unit | cubic meter
source
Exchanges
name | reference product | amount | unit | database | categories | location | type | comment
biogas purification to biomethane by membrane with CCS, Tr2050 | biomethane, high pressure | 1 | cubic meter |  |  | FR | production
market for activated carbon, granular | activated carbon, granular | 0.00015154 | kilogram | eco 3.9.1_coff |  | GLO | technosphere
market for chemical factory, organics | chemical factory, organics | 5.4e-11 | unit | eco 3.9.1_coff |  | GLO | technosphere
market for electricity, low voltage | electricity, low voltage | 0.98189 | kilowatt hour | eco 3.9.1_coff |  | FR | technosphere
market for lubricating oil | lubricating oil | 0.000114 | kilogram | eco 3.9.1_coff |  | RER | technosphere
market for steel, chromium steel 18/8 | steel, chromium steel 18/8 | 0.000101 | kilogram | eco 3.9.1_coff |  | GLO | technosphere
market for biogas | biogas | 1.8942 | cubic meter |  |  | RoW | technosphere
biomethane AD transport | biomethane AD transport | 1 | unit |  |  | FR | technosphere
Carbon dioxide, non-fossil |  | 0.018263 | kilogram | biosphere3 | air::non-urban air or from high stacks |  | biosphere
Heat, waste |  | 1.28 | megajoule | biosphere3 | air::non-urban air or from high stacks |  | biosphere
Hydrogen sulfide |  | 0 | kilogram | biosphere3 | air::non-urban air or from high stacks |  | biosphere
Methane, non-fossil |  | 0.0070244 | kilogram | biosphere3 | air::non-urban air or from high stacks |  | biosphere
Nitrogen |  | 0.05156 | kilogram | biosphere3 | air |  | biosphere
Sulfur dioxide |  | 6.599e-06 | kilogram | biosphere3 | air::urban air close to ground |  | biosphere
Activity | biogas purification to biomethane by chemical scrubbing with CCS, Tr2050
comment | Purification of biogas to biomethane using chemical scrubbing with CCS technology.
location | FR
production amount | 1
reference product | biomethane, high pressure
unit | cubic meter
source
Exchanges
name | reference product | amount | unit | database | categories | location | type | comment
biogas purification to biomethane by chemical scrubbing with CCS, Tr2050 | biomethane, high pressure | 1 | cubic meter |  |  | FR | production
market for activated carbon, granular | activated carbon, granular | 0.00015328 | kilogram | eco 3.9.1_coff |  | GLO | technosphere
market for chemical factory, organics | chemical factory, organics | 5.4e-11 | unit | eco 3.9.1_coff |  | GLO | technosphere
market for electricity, low voltage | electricity, low voltage | 0.7629 | kilowatt hour | eco 3.9.1_coff |  | FR | technosphere
market for lubricating oil | lubricating oil | 0.000114 | kilogram | eco 3.9.1_coff |  | RER | technosphere
market for steel, chromium steel 18/8 | steel, chromium steel 18/8 | 0.000101 | kilogram | eco 3.9.1_coff |  | GLO | technosphere
market for biogas | biogas | 1.9161 | cubic meter |  |  | RoW | technosphere
biomethane AD transport | biomethane AD transport | 1 | unit |  |  | FR | technosphere
Carbon dioxide, non-fossil |  | 0.0018474 | kilogram | biosphere3 | air::non-urban air or from high stacks |  | biosphere
Heat, waste |  | 1.28 | megajoule | biosphere3 | air::non-urban air or from high stacks |  | biosphere
Hydrogen sulfide |  | 0 | kilogram | biosphere3 | air::non-urban air or from high stacks |  | biosphere
Methane, non-fossil |  | 0.00071054 | kilogram | biosphere3 | air::non-urban air or from high stacks |  | biosphere
Nitrogen |  | 0.05156 | kilogram | biosphere3 | air |  | biosphere
Sulfur dioxide |  | 6.599e-06 | kilogram | biosphere3 | air::urban air close to ground |  | biosphere
market for tap water | tap water | 0 | kilogram | eco 3.9.1_coff |  | Europe without Switzerland | technosphere
market for monoethanolamine | monoethanolamine | 0.000123 | kilogram | eco 3.9.1_coff |  | GLO | technosphere
market for charcoal | charcoal | 0.000697 | kilogram | eco 3.9.1_coff |  | GLO | technosphere
market for chemical, organic | chemical, organic | 2.64e-05 | kilogram | eco 3.9.1_coff |  | GLO | technosphere
market for potassium hydroxide | potassium hydroxide | 0 | kilogram | eco 3.9.1_coff |  | GLO | technosphere
market for sodium chloride, powder | sodium chloride, powder | 9.29e-05 | kilogram | eco 3.9.1_coff |  | GLO | technosphere
Ammonia |  | 0.013412 | kilogram | biosphere3 | air::non-urban air or from high stacks |  | biosphere
Acetaldehyde |  | 0.35255 | kilogram | biosphere3 | air::non-urban air or from high stacks |  | biosphere
Activity | biogas purification to biomethane by water scrubbing with CCS, Tr2050
comment | Purification of biogas to biomethane using water scrubbing with CCS technology.
location | FR
production amount | 1
reference product | biomethane, high pressure
unit | cubic meter
source
Exchanges
name | reference product | amount | unit | database | categories | location | type | comment
biogas purification to biomethane by water scrubbing with CCS, Tr2050 | biomethane, high pressure | 1 | cubic meter |  |  | FR | production
market for activated carbon, granular | activated carbon, granular | 0.00015304 | kilogram | eco 3.9.1_coff |  | GLO | technosphere
market for chemical factory, organics | chemical factory, organics | 5.4e-11 | unit | eco 3.9.1_coff |  | GLO | technosphere
market for electricity, low voltage | electricity, low voltage | 0.63433 | kilowatt hour | eco 3.9.1_coff |  | FR | technosphere
market for lubricating oil | lubricating oil | 0.000114 | kilogram | eco 3.9.1_coff |  | RER | technosphere
market for steel, chromium steel 18/8 | steel, chromium steel 18/8 | 0.000101 | kilogram | eco 3.9.1_coff |  | GLO | technosphere
market for biogas | biogas | 1.913 | cubic meter |  |  | RoW | technosphere
biomethane AD transport | biomethane AD transport | 1 | unit |  |  | FR | technosphere
Carbon dioxide, non-fossil |  | 0.036888 | kilogram | biosphere3 | air::non-urban air or from high stacks |  | biosphere
Heat, waste |  | 1.28 | megajoule | biosphere3 | air::non-urban air or from high stacks |  | biosphere
Hydrogen sulfide |  | 0 | kilogram | biosphere3 | air::non-urban air or from high stacks |  | biosphere
Methane, non-fossil |  | 0.014188 | kilogram | biosphere3 | air::non-urban air or from high stacks |  | biosphere
Nitrogen |  | 0.05156 | kilogram | biosphere3 | air |  | biosphere
Sulfur dioxide |  | 6.599e-06 | kilogram | biosphere3 | air::urban air close to ground |  | biosphere
market for tap water | tap water | 0.1913 | kilogram | eco 3.9.1_coff |  | Europe without Switzerland | technosphere
market for monoethanolamine | monoethanolamine | 0 | kilogram | eco 3.9.1_coff |  | GLO | technosphere
market for charcoal | charcoal | 0 | kilogram | eco 3.9.1_coff |  | GLO | technosphere
market for chemical, organic | chemical, organic | 0 | kilogram | eco 3.9.1_coff |  | GLO | technosphere
market for potassium hydroxide | potassium hydroxide | 0 | kilogram | eco 3.9.1_coff |  | GLO | technosphere
market for sodium chloride, powder | sodium chloride, powder | 0 | kilogram | eco 3.9.1_coff |  | GLO | technosphere
Ammonia |  | 0 | kilogram | biosphere3 | air::non-urban air or from high stacks |  | biosphere
Acetaldehyde |  | 0 | kilogram | biosphere3 | air::non-urban air or from high stacks |  | biosphere
Activity | biogas purification to biomethane by PSA with CCS, Tr2050
comment | Purification of biogas to biomethane using PSA with CCS technology.
location | FR
production amount | 1
reference product | biomethane, high pressure
unit | cubic meter
source
Exchanges
name | reference product | amount | unit | database | categories | location | type | comment
biogas purification to biomethane by PSA with CCS, Tr2050 | biomethane, high pressure | 1 | cubic meter |  |  | FR | production
market for activated carbon, granular | activated carbon, granular | 0.00015295 | kilogram | eco 3.9.1_coff |  | GLO | technosphere
market for chemical factory, organics | chemical factory, organics | 5.4e-11 | unit | eco 3.9.1_coff |  | GLO | technosphere
market for electricity, low voltage | electricity, low voltage | 0.6768 | kilowatt hour | eco 3.9.1_coff |  | FR | technosphere
market for lubricating oil | lubricating oil | 0.000114 | kilogram | eco 3.9.1_coff |  | RER | technosphere
market for steel, chromium steel 18/8 | steel, chromium steel 18/8 | 0.000101 | kilogram | eco 3.9.1_coff |  | GLO | technosphere
market for biogas | biogas | 1.9118 | cubic meter |  |  | RoW | technosphere
biomethane AD transport | biomethane AD transport | 1 | unit |  |  | FR | technosphere
Carbon dioxide, non-fossil |  | 0.055298 | kilogram | biosphere3 | air::non-urban air or from high stacks |  | biosphere
Heat, waste |  | 1.28 | megajoule | biosphere3 | air::non-urban air or from high stacks |  | biosphere
Hydrogen sulfide |  | 0 | kilogram | biosphere3 | air::non-urban air or from high stacks |  | biosphere
Methane, non-fossil |  | 0.021269 | kilogram | biosphere3 | air::non-urban air or from high stacks |  | biosphere
Nitrogen |  | 0.05156 | kilogram | biosphere3 | air |  | biosphere
Sulfur dioxide |  | 6.599e-06 | kilogram | biosphere3 | air::urban air close to ground |  | biosphere
market for tap water | tap water | 0 | kilogram | eco 3.9.1_coff |  | Europe without Switzerland | technosphere
market for monoethanolamine | monoethanolamine | 0.000208 | kilogram | eco 3.9.1_coff |  | GLO | technosphere
market for charcoal | charcoal | 0 | kilogram | eco 3.9.1_coff |  | GLO | technosphere
market for chemical, organic | chemical, organic | 3.98e-06 | kilogram | eco 3.9.1_coff |  | GLO | technosphere
market for potassium hydroxide | potassium hydroxide | 0 | kilogram | eco 3.9.1_coff |  | GLO | technosphere
market for sodium chloride, powder | sodium chloride, powder | 0 | kilogram | eco 3.9.1_coff |  | GLO | technosphere
Ammonia |  | 0 | kilogram | biosphere3 | air::non-urban air or from high stacks |  | biosphere
Acetaldehyde |  | 0 | kilogram | biosphere3 | air::non-urban air or from high stacks |  | biosphere
Activity | biogas purification to biomethane by cryogenic separation with CCS, Tr2050
comment | Purification of biogas to biomethane using cryogenic separation with CCS technology.
location | FR
production amount | 1
reference product | biomethane, high pressure
unit | cubic meter
source
Exchanges
name | reference product | amount | unit | database | categories | location | type | comment
biogas purification to biomethane by cryogenic separation with CCS, Tr2050 | biomethane, high pressure | 1 | cubic meter |  |  | FR | production
market for activated carbon, granular | activated carbon, granular | 0.0001503 | kilogram | eco 3.9.1_coff |  | GLO | technosphere
market for chemical factory, organics | chemical factory, organics | 0 | unit | eco 3.9.1_coff |  | GLO | technosphere
market for electricity, low voltage | electricity, low voltage | 0.65756 | kilowatt hour | eco 3.9.1_coff |  | FR | technosphere
market for lubricating oil | lubricating oil | 0 | kilogram | eco 3.9.1_coff |  | RER | technosphere
market for steel, chromium steel 18/8 | steel, chromium steel 18/8 | 0 | kilogram | eco 3.9.1_coff |  | GLO | technosphere
market for biogas | biogas | 1.8787 | cubic meter |  |  | RoW | technosphere
biomethane AD transport | biomethane AD transport | 1 | unit |  |  | FR | technosphere
Carbon dioxide, non-fossil |  | 0.00090569 | kilogram | biosphere3 | air::non-urban air or from high stacks |  | biosphere
Heat, waste |  | 0 | megajoule | biosphere3 | air::non-urban air or from high stacks |  | biosphere
Hydrogen sulfide |  | 0 | kilogram | biosphere3 | air::non-urban air or from high stacks |  | biosphere
Methane, non-fossil |  | 0.00034835 | kilogram | biosphere3 | air::non-urban air or from high stacks |  | biosphere
Nitrogen |  | 0 | kilogram | biosphere3 | air |  | biosphere
Sulfur dioxide |  | 0 | kilogram | biosphere3 | air::urban air close to ground |  | biosphere
market for tap water | tap water | 0 | kilogram | eco 3.9.1_coff |  | Europe without Switzerland | technosphere
market for monoethanolamine | monoethanolamine | 0 | kilogram | eco 3.9.1_coff |  | GLO | technosphere
market for charcoal | charcoal | 0 | kilogram | eco 3.9.1_coff |  | GLO | technosphere
market for chemical, organic | chemical, organic | 0 | kilogram | eco 3.9.1_coff |  | GLO | technosphere
market for potassium hydroxide | potassium hydroxide | 0 | kilogram | eco 3.9.1_coff |  | GLO | technosphere
market for sodium chloride, powder | sodium chloride, powder | 0 | kilogram | eco 3.9.1_coff |  | GLO | technosphere
Ammonia |  | 0 | kilogram | biosphere3 | air::non-urban air or from high stacks |  | biosphere
Acetaldehyde |  | 0 | kilogram | biosphere3 | air::non-urban air or from high stacks |  | biosphere
Activity | methane, from electrochemical methanation, with carbon from anaerobic digestion
comment | Methane production from methanation. Hydrogen is taken from the hydrogen market derived from ADEME Transtion 2050 scenarios.
location | FR
production amount | 1
reference product | methane, from electrochemical methanation
unit | cubic meter
source | Life cycle assessment of power-to-gas with biogas as the carbon source. Xiaojin Zhang, Julia Witte, Tilman Schildhauer and Christian Bauer. https://doi.org/10.1039/C9SE00986H
Exchanges
name | reference product | amount | unit | database | categories | location | type | comment | uncertainty type | loc | u1 | u2 | u3 | u4 | u5 | u6 | ub | scale | negative | simapro category
methane, from electrochemical methanation, with carbon from anaerobic digestion | methane, from electrochemical methanation | 1 | cubic meter |  |  | FR | production | Scaled from the inventory in premise, based on the same source. Considering 1kg methane = 1.39 Nm3 | [11 empty] | Material/Fuels/Synthetic/Transformation
Sabatier reaction methanation unit construction | Sabatier reaction methanation unit | 2.83e-07 | unit |  |  | RER | technosphere | Scaled from the inventory in premise, based on the same source. Considering 1kg methane = 1.39 Nm3 | 2 | -14.7451 | 1.05 | 1.2 | 1.03 | 1.01 | 1.2 | 1.2 | 3 | 0.57228
carbon dioxide capture and storage, chemical absorption | carbon dioxide capture and storage, chemical absorption | 1.9717 | kilogram |  |  | FR | technosphere | Calculated based on Sabatier chemical reaction, considering the density of CH4 (0.717 kg/Nm3)
hydrogen production, gaseous, 30 bar, from PEM electrolysis, from grid electricity, domestic, Tr2050 | hydrogen, gaseous, 30 bar | 0.38745 | kilogram |  |  | FR | technosphere | Calculated based on Sabatier chemical reaction, considering the density of CH4 (0.717 kg/Nm3)
production of nickel-based catalyst for methanation | nickel-based catalyst for methanation | 6e-05 | kilogram |  |  | RER | technosphere | Scaled from the inventory in premise, based on the same source. Considering 1kg methane = 1.39 Nm3 | 2 | -9.3885 | 1.05 | 1.2 | 1.03 | 1.01 | 1.2 | 1.2 | 1.05 | 0.16237
methane, from electrochemical methanation, transport | methane, from electrochemical methanation, transport | 1 | unit |  |  | FR | technosphere
Water |  | 1.6132 | cubic meter |  | water::surface water |  | biosphere | Calculated based on Sabatier chemical reaction, considering the density of CH4 (0.717 kg/Nm3)
Heat, waste |  | 11.3331 | megajoule |  | air::non-urban air or from high stacks |  | biosphere | Calculated based on Sabatier chemical reaction, considering the reaction enthalpy. More details in Zhang et al. (2019)
Activity | carbon dioxide capture and storage, chemical absorption
comment | This activity represents post-combustion CO2 capture using chemical absorption with MEA. The transport has been removed from the original activity since methanation units are assumed to be coupled on-site with anaerobic digestion installations.
location | FR
reference product | carbon dioxide capture and storage, chemical absorption
production amount | 1
unit | kilogram
source | Life cycle assessment of carbon capture and storage in power generation and industry in Europe, Volkart et al., 2013, International Journal of Greenhouse Gas Control
Exchanges
name | reference product | amount | unit | database | categories | location | type | comment
carbon dioxide capture and storage, chemical absorption | carbon dioxide capture and storage, chemical absorption | 1 | kilogram |  |  | FR | production
carbon dioxide storage in plant | carbon dioxide storage in plant | 1 | kilogram |  |  | FR | technosphere | CO2 storage at 22 bar
market for electricity, medium voltage | electricity, medium voltage | 0.384 | kilowatt hour | eco 3.9.1_coff |  | FR | technosphere
market for monoethanolamine | monoethanolamine | 0.000284 | kilogram | eco 3.9.1_coff |  | GLO | technosphere
market for sodium hydroxide, without water, in 50% solution state | sodium hydroxide, without water, in 50% solution state | 0.000304 | kilogram | eco 3.9.1_coff |  | GLO | technosphere
market for charcoal | charcoal | 8.26e-05 | kilogram | eco 3.9.1_coff |  | GLO | technosphere
heat pump production, heat and power co-generation unit, 160kW electrical | heat pump, heat and power co-generation unit, 160kW electrical | 8.27e-11 | unit | eco 3.9.1_coff |  | RER | technosphere
market for absorption chiller, 100kW | absorption chiller, 100kW | 7.44e-10 | unit | eco 3.9.1_coff |  | GLO | technosphere
market for gas turbine, 10MW electrical | gas turbine, 10MW electrical | 3.31e-10 | unit | eco 3.9.1_coff |  | GLO | technosphere
market for liquid storage tank, chemicals, organics | liquid storage tank, chemicals, organics | 5.14e-12 | unit | eco 3.9.1_coff |  | GLO | technosphere
market for pump, 40W | pump, 40W | 5.79e-10 | unit | eco 3.9.1_coff |  | GLO | technosphere
treatment of spent solvent mixture, hazardous waste incineration | spent solvent mixture | -0.000227 | kilogram | eco 3.9.1_coff |  | Europe without Switzerland | technosphere
Water, cooling, unspecified natural origin |  | 0.0832 | cubic meter | biosphere3 | natural resource::in water |  | biosphere
Ammonia |  | 0.000123 | kilogram | biosphere3 | air::non-urban air or from high stacks |  | biosphere
Monoethanolamine |  | 6e-06 | kilogram | biosphere3 | air::non-urban air or from high stacks |  | biosphere
Activity | carbon dioxide storage in plant
comment | CO2 storage at 22 bar in steel tank. No electricity is included for compression since the methanation process is assumed to be ran at 20 bar with CO2 capture happening on-site.
location | FR
reference product | carbon dioxide storage in plant
production amount | 1
unit | kilogram
source | Life cycle assessment of power-to-gas with biogas as the carbon source. Xiaojin Zhang, Julia Witte, Tilman Schildhauer and Christian Bauer. https://doi.org/10.1039/C9SE00986H
Exchanges
name | reference product | amount | unit | database | categories | location | type | comment
carbon dioxide storage in plant | carbon dioxide storage in plant | 1 | kilogram |  |  | FR | production
market for steel, chromium steel 18/8 | steel, chromium steel 18/8 | 0.001313 | kilogram | eco 3.9.1_coff |  | GLO | technosphere | Based on 8322 operating hours and 20 years of lifetime, considering theorethical CO2 for methanation. Factor = 5.23E-07
Activity | biomethane AD transport
comment | Average transportation of biomethane from anaerobic digestion (AD) in France. Leaks are calcualted considering the average market for upgrading technologies, which remains constant over time and scenarios. While correctly representing leaks for the upgrading mix, it can underestimate or overestimate transportation losses of individual upgrading technologies due to the different methane purities. Transportation is added to the individual AD production pathways because of implementation easiness in the user-defined scenario markets.
location | FR
reference product | biomethane AD transport
production amount | 1
unit | unit
source
Exchanges
name | reference product | amount | unit | database | categories | location | type | comment
biomethane AD transport | biomethane AD transport | 1 | unit |  |  | FR | production
market for heat, central or small-scale, biomethane | heat, central or small-scale, biomethane | 0.20589 | megajoule |  |  | Europe without Switzerland | technosphere | 5.93e-03 MJ heat/MJ natural gas high pressure (Faist Emmenegger et al., 2017). Biomethane LHV = 34.72 MJ considering a constant upgrading mix
market for electricity, medium voltage | electricity, medium voltage | 0.0024721 | kilowatt hour |  |  | FR | technosphere | Scaled to reference product based on ecoinvent Faist Emmenegger M., Del Duce A., Moreno Ruiz E., Brunner F., (2017). Update of the European natural gas supply chains. Ecoinvent, Zürich, Switzerland
Carbon dioxide, non-fossil |  | 0.00090382 | kilogram | biosphere3 | air::non-urban air or from high stacks |  | biosphere | 1.5% ADEME Transition 2050. Calculated from the estimated composition of biomethane from AD in the French mix after upgrading
Methane, non-fossil |  | 0.01043 | kilogram | biosphere3 | air::non-urban air or from high stacks |  | biosphere | 1.5% ADEME Transition 2050. Calculated from the estimated composition of biomethane from AD in the French mix after upgrading
Activity | methane, from electrochemical methanation, transport
comment | Average transportation of methane from electrochemical methanation in France.
location | FR
reference product | methane, from electrochemical methanation, transport
production amount | 1
unit | unit
source
Exchanges
name | reference product | amount | unit | database | categories | location | type | comment
methane, from electrochemical methanation, transport | methane, from electrochemical methanation, transport | 1 | unit |  |  | FR | production
market for heat, central or small-scale, biomethane | heat, central or small-scale, biomethane | 0.21229 | megajoule |  |  | Europe without Switzerland | technosphere | 5.93e-03 MJ heat/MJ natural gas high pressure (Faist Emmenegger et al., 2017).LHV = 35
market for electricity, medium voltage | electricity, medium voltage | 0.002549 | kilowatt hour |  |  | FR | technosphere | Scaled to reference product based on ecoinvent Faist Emmenegger M., Del Duce A., Moreno Ruiz E., Brunner F., (2017). Update of the European natural gas supply chains. Ecoinvent, Zürich, Switzerland
Methane, non-fossil |  | 0.010755 | kilogram | biosphere3 | air::non-urban air or from high stacks |  | biosphere | Losses 1.5% ADEME Transition 2050
Activity | natural gas, imports
comment | Imports of natural gas in France
location | FR
reference product | natural gas, high pressure
production amount | 1
unit | cubic meter
source
Exchanges
name | reference product | amount | unit | database | categories | location | type | comment
natural gas, imports | natural gas, high pressure | 1 | cubic meter |  |  | FR | production
natural gas, burned in gas turbine | natural gas, burned in gas turbine | 0.17648 | megajoule |  |  | FR | technosphere | 0.49%/MJ supplied (Bussa et al., 2022)
natural gas, high pressure, import from QA | natural gas, high pressure | 0.036362 | cubic meter |  |  | FR | technosphere
natural gas, high pressure, import from DZ | natural gas, high pressure | 0.069374 | cubic meter |  |  | FR | technosphere
natural gas, high pressure, import from NG | natural gas, high pressure | 0.083135 | cubic meter |  |  | FR | technosphere
natural gas, high pressure, import from NL | natural gas, high pressure | 0.034418 | cubic meter |  |  | FR | technosphere
natural gas, high pressure, import from NO | natural gas, high pressure | 0.42778 | cubic meter |  |  | FR | technosphere
natural gas, high pressure, import from RU | natural gas, high pressure | 0.29048 | cubic meter |  |  | FR | technosphere
natural gas, high pressure, import from US | natural gas, high pressure | 0.058443 | cubic meter |  |  | FR | technosphere
Butane |  | 9.6e-05 | kilogram | biosphere3 | air::non-urban air or from high stacks |  | biosphere | 1.5% of losses (ADEME Transition 2050)
Carbon dioxide, fossil |  | 0.0003435 | kilogram | biosphere3 | air::non-urban air or from high stacks |  | biosphere | 1.5% of losses (ADEME Transition 2050)
Ethane |  | 0.0008235 | kilogram | biosphere3 | air::non-urban air or from high stacks |  | biosphere | 1.5% of losses (ADEME Transition 2050)
Methane, fossil |  | 0.0099435 | kilogram | biosphere3 | air::non-urban air or from high stacks |  | biosphere | 1.5% of losses (ADEME Transition 2050)
NMVOC, non-methane volatile organic compounds |  | 7.5e-06 | kilogram | biosphere3 | air::non-urban air or from high stacks |  | biosphere | 1.5% of losses (ADEME Transition 2050)
Propane |  | 0.000186 | kilogram | biosphere3 | air::non-urban air or from high stacks |  | biosphere | 1.5% of losses (ADEME Transition 2050)
Activity | biomethane, imports
comment | Imports of renewable gas in France
location | FR
reference product | biomethane, high pressure
production amount | 1
unit | cubic meter
source | Import of biomethane (anaerobic digestion and gasification of wood)
Exchanges
name | reference product | amount | unit | database | categories | location | type | comment
biomethane import | biomethane, high pressure | 1 | cubic meter |  |  | FR | production
market for biomethane, high pressure | biomethane, high pressure | 1 | cubic meter |  |  | RoW | technosphere

## Feuil1
skip
Activity | hydrogen, recovered from coke oven gas
production amount | 1
comment | 1 kg of hydrogen recovered from coke oven gas. After benzol absorption step, gas stream is being subjected to the reforming technology, which comprises the following process units: coke oven gas reforming system, oxygen production installation, CO conversion system and the hydrolysis of COS, desulphurization system and CO2 removal system, H2 separation system and other plant. Although not specified, the oxygen and steam requirement is assumed to come from the coking step, hence, not listed as inventory inputs. Adapted to French context. Burmistrz et al., 2016. DOI: 10.1051/e3sconf/20161000023
reference product | hydrogen, gaseous
location | FR
unit | kilogram
Exchanges
name | amount | location | unit | type | reference product | categories | comment
hydrogen, recovered from coke oven gas, FE2050 | 1 | FR | kilogram | production | hydrogen, gaseous
coking | 122.98 | DE | megajoule | technosphere | coal gas
coking | 1.34 | DE | kilogram | technosphere | coal tar
market for tap water | 4.03 | Europe without Switzerland | kilogram | technosphere | tap water
Carbon dioxide, fossil | 8.34 |  | kilogram | biosphere |  | air
market for electricity, medium voltage | 4.64 | FR | kilowatt hour | technosphere | electricity, medium voltage
Activity | hydrogen, recovered from coke oven gas, with carbon capture and storage
production amount | 1
comment | 1 kg of hydrogen recovered from coke oven gas. After benzol absorption step, gas stream is being subjected to the reforming technology, which comprises the following process units: coke oven gas reforming system, oxygen production installation, CO conversion system and the hydrolysis of COS, desulphurization system and CO2 removal system, H2 separation system and other plant. Although not specified, the oxygen and steam requirement is assumed to come from the coking step, hence, not listed as inventory inputs. Carbon dioxide is transported in the liquid phase. The pressure at the inlet to a transport system (pipe) is 120 bar, which allows to transport of CO2 at about 100 - 150 km distance without additional compression Adapted to French context. Burmistrz et al., 2016. DOI: 10.1051/e3sconf/20161000023
reference product | hydrogen, gaseous
location | FR
unit | kilogram
Exchanges
name | amount | location | unit | type | reference product | categories | comment
hydrogen, recovered from coke oven gas, with carbon capture and storage, FE2050 | 1 | FR | kilogram | production | hydrogen, gaseous
coking | 122.98 | DE | megajoule | technosphere | coal gas
coking | 1.34 | DE | kilogram | technosphere | coal tar
market for tap water | 4.03 | Europe without Switzerland | kilogram | technosphere | tap water
market for electricity, medium voltage | 4.64 | FR | kilowatt hour | technosphere | electricity, medium voltage
market for electricity, medium voltage | 0.7 | FR | kilowatt hour | technosphere | electricity, medium voltage
Activity | electricity production, from stationary battery, Tr2050
production amount | 1
comment | 1 kWh of electricity discharged from a stationary battery. Accounts for charge and discharge losses: 19%. The original dataset is a 19.5 kWh home storage system, using NMC811 cells. The system has a stand-by consumption of 22 W over 6000 hours per year. Assumes lifetime of 2500 charge-discharge cycles over 13 years, and a maximum depth of discharge of 80%. IN total, the system delivers 2500 [cycles] x 80% x 19.5 [Wh] = 39000 kWh.
reference product | electricity, high voltage
location | FR
unit | kilowatt hour
Exchanges
name | amount | location | unit | type | reference product | categories | comment
electricity production, from stationary battery, Tr2050 | 1 | FR | kilowatt hour | production | electricity, high voltage
market for electricity, low voltage | 1.19 | FR | kilowatt hour | technosphere | electricity, low voltage |  | Accounts for the round trip efficiency of 81%.
market for electricity, low voltage | 0.044 | FR | kilowatt hour | technosphere | electricity, low voltage |  | Accounts or standby electricity consumption.
home electricity storage system, 19.5 kWh, NMC811 battery | 2.5641e-05 | RER | unit | technosphere | home electricity storage system |  | Home storage system
Activity | electricity production, from hydrogen, Tr2050
production amount | 1
comment | 1 kWh of electricity produced using hydrogen through a PEM fuel cell stack, for seasonal storage. Assumes a 90% load factor, 6 years lifetime. A 50% electrical efficiency is assumed in 2020, according to Cigolotti, V.; Genovese, M.; Fragiacomo, P. Comprehensive Review on Fuel Cell Technology for Stationary Applications as Sustainable and Efficient Poly-Generation Energy Systems. Energies 2021, 14, 4963. https://doi.org/10.3390/en14164963.
reference product | electricity, high voltage
location | FR
unit | kilowatt hour
Exchanges
name | amount | location | unit | type | reference product | categories | comment
electricity production, from hydrogen, FE2050 | 1 | FR | kilowatt hour | production | electricity, high voltage
fuel cell production, stack polymer electrolyte membrane, 2kW electrical, future | 6.6667e-05 | CH | unit | technosphere | fuel cell, stack polymer electrolyte membrane, 2kW electrical, future
hydrogen production, gaseous, 30 bar, from PEM electrolysis, from grid electricity, domestic, FE2050 | 0.06 | FR | kilogram | technosphere | hydrogen, gaseous, 30 bar